## calibration
| x100 | x50 | x20 | x10 | x5 | x0
Fluoride | 0.2 | 0.4 | 1 | 2 | 4 | 20
Chloride | 1 | 2 | 5 | 10 | 20 | 100
Nitrite | 1 | 2 | 5 | 10 | 20 | 100
Bromide | 1 | 2 | 5 | 10 | 20 | 100
Nitrate | 1 | 2 | 5 | 10 | 20 | 100
Phosphate | 2 | 4 | 10 | 20 | 40 | 200
Sulfate | 1 | 2 | 5 | 10 | 20 | 100

## IC_201123_Cl
sample_no | sample_id | X | Y | B_T | IC_date | V_sample_ml | ret_time_min | peak_area_usmin | c_Cl_ calib_ppm | c_Cl_calc_ppm | c_Cl_measure_ppm | dilution_factor | c_Cl_calc_undil_ppm | c_Cl_measure_undil_ppm | IC_notes | Calibration | sample_no | sample_id | IC_date | V_sample_ml | dilution_factor | ret_time_min | peak_area_usmin | c_Cl_ calib_ppm |  |  |  |  | Linear Model of Cl Calibration
Cal 1 | Blank |  |  |  | 20.11.2023 | 1 | 3.667 | 0.3576 | 0 | 1.4968 | 1.3283 | 0 |  |  | DI Water |  | Cal 1 | Blank | 20.11.2023 | 1 | 0 | 3.667 | 0.3576 | 0 |  |  |  |  | m | c
Cal 2 | x 100 |  |  |  | 20.11.2023 | 1 | 3.667 | 0.1633 | 1 | 0.52156 | 0.3413 | 100 |  |  | 0.1 mL in 10 |  | Cal 2 | x 100 | 20.11.2023 | 1 | 100 | 3.667 | 0.1633 | 1 |  |  |  | m | 0.19924 | 0.059385 | intercept
Cal 3 | x 50 |  |  |  | 20.11.2023 | 1 | 3.667 | 0.4361 | 2 | 1.8908 | 1.727 | 50 |  |  | 0.2 mL in 10 |  | Cal 3 | x 50 | 20.11.2023 | 1 | 50 | 3.667 | 0.4361 | 2 |  |  |  | Std error of X | 0.012094 | 0.11367 | Std error of intercept
Cal 4 | x 20 |  |  |  | 20.11.2023 | 1 | 3.667 | 0.9349 | 5 | 4.3943 | 4.2611 | 20 |  |  | 0.5 mL in 10 |  | Cal 4 | x 20 | 20.11.2023 | 1 | 20 | 3.667 | 0.9349 | 5 |  |  |  | R^2 | 0.98548 | 0.20572 | Std error of Y estimate
Cal 5 | x 10 |  |  |  | 20.11.2023 | 1 | 3.67 | 1.8566 | 10 | 9.0205 | 8.9431 | 10 |  |  | 0.5 mL in 5 |  | Cal 5 | x 10 | 20.11.2023 | 1 | 10 | 3.67 | 1.8566 | 10 |  |  |  | F-statistic | 271.3945 | 4 | Degrees of freedom
Cal 6 | x 5 |  |  |  | 20.11.2023 | 1 | 3.673 | 4.1788 | 20 | 20.676 | 20.7405 | 5 |  |  | 1 mL in 5 |  | Cal 6 | x 5 | 20.11.2023 | 1 | 5 | 3.673 | 4.1788 | 20 |  |  |  | Regression Sum of Squares | 11.4851 | 0.16928 | Residual sum of Squares
1 | Blank |  |  |  | 20.11.2023 | 1 | 3.667 | 0.1035 |  | 0.22142 | 0.0372 | 0 |  |  | DI Water
2 | Cal Check |  |  |  | 20.11.2023 | 1 | 3.67 | 1.2357 |  | 5.9041 | 5.7889 | 20 |  |  | x20 dil
3 | 0 40 T | 0 | 40 | T | 20.11.2023 | 1 | 3.67 | 0.2515 |  | 0.96425 | 0.7895 | 5 | 4.8213 | 3.9475 | 0 40 Top
4 | 10 0 B | 10 | 0 | B | 20.11.2023 | 1 | 3.667 | 0.2714 |  | 1.0641 | 0.8904 | 5 | 5.3207 | 4.452 | 10 0 Bottom | LOD & LOQ |  | LOD | LOQ
5 | 10 90 B | 10 | 90 | B | 20.11.2023 | 1 | 3.67 | 0.4878 |  | 2.1503 | 1.9895 | 5 | 10.7514 | 9.9475 | 10 90 Bottom |  | Peak Area | 0.41669 | 0.90708
6 | 10 10 T | 10 | 10 | T | 20.11.2023 | 1 | 3.67 | 0.4029 |  | 1.7242 | 1.5586 | 5 | 8.6208 | 7.793 | 10 10 Top |  | Calc Conc ppm | 1.7934 | 4.2547
7 | 10 80 T | 10 | 80 | T | 20.11.2023 | 1 | 3.67 | 0.711 |  | 3.2706 | 3.1236 | 5 | 16.3528 | 15.618 | 10 80 Top |  | Measure conc ppm | 1.6286 | 4.1203
8 | 10 20 B | 10 | 20 | B | 20.11.2023 | 1 | 3.67 | 0.3903 |  | 1.6609 | 1.4946 | 5 | 8.3046 | 7.473 | 10 20 Bottom
9 | 20 30 T | 20 | 30 | T | 20.11.2023 | 1 | 3.67 | 0.4095 |  | 1.7573 | 1.5917 | 5 | 8.7864 | 7.9585 | 20 30 Top | Quality Stats |  | Mean | Median | Stdev | RelStdev | Var | Max | Min | Range | Number | Std Error
10 | 10 30 T | 10 | 30 | T | 20.11.2023 | 1 | 3.67 | 0.4074 |  | 1.7467 | 1.5812 | 5 | 8.7337 | 7.906 | 10 30 Top |  | Retention time | 3.6694 | 3.67 | 0.012116 | 0.33019 | 0.0001468 | 3.73 | 3.657 | 0.073 | 34 | 0.0020779
11 | 10 20 T | 10 | 20 | T | 20.11.2023 | 1 | 3.67 | 0.3981 |  | 1.7001 | 1.5339 | 5 | 8.5003 | 7.6695 | 10 20 Top |  | Peak Area Cal Checks | 1.2591 | 1.2406 | 0.036369 | 2.8885 | 0.0013227 | 1.301 | 1.2357 | 0.0653 | 3 | 0.020998
12 | 10 100 T | 10 | 100 | T | 20.11.2023 | 1 | 3.673 | 1.5415 |  | 7.439 | 7.3428 | 5 | 37.1949 | 36.714 | 10 100 Top |  | Calc Conc Cal Checks | 6.0216 | 5.9287 | 0.18254 | 3.0315 | 0.033322 | 6.2319 | 5.9041 | 0.32775 | 3 | 0.10539
13 | 10 80 B | 10 | 80 | B | 20.11.2023 | 1 | 3.67 | 0.1944 |  | 0.67766 | 0.4994 | 5 | 3.3883 | 2.497 | 10 80 Bottom |  | Measure Conc Cal Checks | 5.9079 | 5.814 | 0.18475 | 3.1271 | 0.034131 | 6.1207 | 5.7889 | 0.3318 | 3 | 0.10666
14 | 20 10 B | 20 | 10 | B | 20.11.2023 | 1 | 3.67 | 0.4114 |  | 1.7668 | 1.6013 | 5 | 8.8341 | 8.0065 | 20 10 Bottom |  | Peak Area Blanks | 0.20653 | 0.2354 | 0.070056 | 33.9213 | 0.0049078 | 0.2518 | 0.1035 | 0.1483 | 4 | 0.035028
15 | Blank |  |  |  | 20.11.2023 | 1 | 3.67 | 0.2494 |  | 0.95371 | 0.7784 | 0 |  |  | DI Water |  | Calc Conc Blanks | 0.73852 | 0.88345 | 0.35162 | 47.6119 | 0.12364 | 0.96576 | 0.22142 | 0.74434 | 4 | 0.17581
16 | Cal Check |  |  |  | 20.11.2023 | 1 | 3.673 | 1.2406 |  | 5.9287 | 5.814 | 20 |  |  | x20 dil |  | Measure Conc Blanks | 0.56068 | 0.7073 | 0.35597 | 63.489 | 0.12671 | 0.7909 | 0.0372 | 0.7537 | 4 | 0.17798
17 | 0 90 B | 0 | 90 | B | 20.11.2023 | 1 | 3.73 | 0.0202 |  | -0.19668 | -0.3857 | 0 |  |  | Disregard, started by accident
18 | Blank |  |  |  | 20.11.2023 | 1 | 3.687 | 0.1524 |  | 0.46686 | 0.2859 | 0 |  |  | Disregard, wash column
19 | Blank |  |  |  | 20.11.2023 | 1 | 3.67 | 0.2518 |  | 0.96576 | 0.7909 | 0 |  |  | DI Water |  |  | Calc Conc | Measure Conc | Certificate | Certificate Uncertainty | Certificate Diluted | % Accuracy Measure | % Accuracy Calc
20 | 0 90 B | 0 | 90 | B | 20.11.2023 | 1 | 3.663 | 0.397 |  | 1.6945 | 1.5282 | 5 | 8.4727 | 7.641 | 0 90 Bottom |  | 20 Cal Std (Dionex Seven Anion Standard II LOT 18-29JKS)x20 | 4.3943 | 4.2611 | 100 | 1 | 5 | 85.222 | 87.887
21 | 10 40 T | 10 | 40 | T | 20.11.2023 | 1 | 3.663 | 0.3895 |  | 1.6569 | 1.4905 | 5 | 8.2845 | 7.4525 | 10 40 Top |  | 20 Cal Check (Dionex Seven Anion Standard II LOT 43-23AJ)x20 | 6.0216 | 5.9079 | 100 | 1 | 5 | 118.1573 | 120.4312
22 | 10 50 T | 10 | 50 | T | 20.11.2023 | 1 | 3.663 | 0.3562 |  | 1.4898 | 1.3213 | 5 | 7.4488 | 6.6065 | 10 50 Top
23 | 0 50 B | 0 | 50 | B | 20.11.2023 | 1 | 3.66 | 0.2334 |  | 0.87341 | 0.6971 | 5 | 4.367 | 3.4855 | 0 50 Bottom
24 | 10 60 B | 10 | 60 | B | 20.11.2023 | 1 | 3.657 | 0.3291 |  | 1.3537 | 1.1836 | 5 | 6.7687 | 5.918 | 10 60 Bottom |  |  | Peak Area 20 Calib | Peak Area 20 Cal Checks | Calc Conc 20 Calib | Measure Conc 20 Calib | Calc Conc 20 Cal Checks | Measure Conc 20 Cal Checks | % Accuracy Peak | % Accuracy Measure | % Accuracy Calc
25 | 10 70 B | 10 | 70 | B | 20.11.2023 | 1 | 3.66 | 1.6297 |  | 7.8817 | 7.7906 | 5 | 39.4083 | 38.953 | 10 70 Bottom |  | Internal accuracy | 0.9349 | 1.2591 | 4.3943 | 4.2611 | 6.0216 | 5.9079 | 74.2514 | 72.9769 | 72.1259
26 | 10 100 B | 10 | 100 | B | 20.11.2023 | 1 | 3.66 | 1.3182 |  | 6.3182 | 6.2083 | 5 | 31.591 | 31.0415 | 10 100 Bottom
27 | Cal Check |  |  |  | 20.11.2023 | 1 | 3.66 | 1.301 |  | 6.2319 | 6.1207 | 20 |  |  | x20 dil
28 | Blank |  |  |  | 20.11.2023 | 1 | 3.657 | 0.2214 |  | 0.81318 | 0.6362 | 0 |  |  | DI Water
Note on B2: KNOBLAUCH Alexandra: Overestimated Peak Area
Note on B4: KNOBLAUCH Alexandra: Overestimated Peak area
Note on B5: KNOBLAUCH Alexandra: Overestimated Peak Area
Note on B8: KNOBLAUCH Alexandra: Overestimated peak integration area
Note on B9: KNOBLAUCH Alexandra: Overestimated Peak Area
Note on U11: KNOBLAUCH Alexandra: LOD = Mean of Blanks + 3*Std of Blanks Exclude Pre calibration and calibration blanks
Note on V11: KNOBLAUCH Alexandra: LOQ = Mean of Blanks + 10*Std of Blanks Exclude Pre calibration and calibration blanks
Note on B12: KNOBLAUCH Alexandra: Overestimatd Peak Area
Note on B13: KNOBLAUCH Alexandra: Overestimatd Peak Area
Note on B15: KNOBLAUCH Alexandra: Overestimatd Peak Area
Note on B16: KNOBLAUCH Alexandra: Overestimatd Peak Area
Note on B18: KNOBLAUCH Alexandra: Overestimatd Peak Area
Note on B21: KNOBLAUCH Alexandra: Overestimatd Peak Area
Note on B22: KNOBLAUCH Alexandra: Overestimatd Peak Area
Note on B26: KNOBLAUCH Alexandra: Overestimatd Peak Area
Note on Z26: KNOBLAUCH Alexandra: Measured Conc/Certificate Diluted Conc * 100%
Note on B27: KNOBLAUCH Alexandra: Overestimatd Peak Area
Note on U28: KNOBLAUCH Alexandra: Mean of Cal Checks
Note on B31: KNOBLAUCH Alexandra: Overestimatd Peak Area
Note on AB31: KNOBLAUCH Alexandra: Measured Conc Calib/Measure Conc Calib Check * 100%
Note on T32: KNOBLAUCH Alexandra: Compare 20 Calib to mean of 20 Cal checks
Note on B35: KNOBLAUCH Alexandra: Overestimatd Peak Area

## IC_201123_Nitrite
sample_no | sample_id | X | Y | B_T | IC_date | V_sample_ml | ret_time_min | peak_area_usmin | c_Nitrite_ calib_ppm | c_Nitrite_calc_ppm | c_Nitrite_measure_ppm | dilution_factor | c_Nitrite_calc_undil_ppm | c_Nitrite_measure_undil_ppm | IC_notes | Calibration | sample_no | sample_id | IC_date | V_sample_ml | dilution_factor | ret_time_min | peak_area_usmin | c_Nitrite_ calib_ppm |  |  |  |  | Linear Model of Nitrite Calibration
Cal 1 | Blank |  |  |  | 20.11.2023 | 1 | 0 | 0 | 0 | 0 | 0 | 0 |  |  | DI Water |  | Cal 1 | Blank | 20.11.2023 | 1 | 0 | 0 | 0 | 0 |  |  |  |  | m | c
Cal 2 | x 100 |  |  |  | 20.11.2023 | 1 | 4.18 | 0.0718 | 1 | 1.1113 | 1.3045 | 100 |  |  | 0.1 mL in 10 |  | Cal 2 | x 100 | 20.11.2023 | 1 | 100 | 4.18 | 0.0718 | 1 |  |  |  | m | 0.11471 | -0.055679 | intercept
Cal 3 | x 50 |  |  |  | 20.11.2023 | 1 | 4.18 | 0.159 | 2 | 1.8715 | 2.0536 | 50 |  |  | 0.2 mL in 10 |  | Cal 3 | x 50 | 20.11.2023 | 1 | 50 | 4.18 | 0.159 | 2 |  |  |  | Std error of X | 0.0026622 | 0.025021 | Std error of intercept
Cal 4 | x 20 |  |  |  | 20.11.2023 | 1 | 4.18 | 0.4554 | 5 | 4.4553 | 4.5983 | 20 |  |  | 0.5 mL in 10 |  | Cal 4 | x 20 | 20.11.2023 | 1 | 20 | 4.18 | 0.4554 | 5 |  |  |  | R^2 | 0.99785 | 0.045284 | Std error of Y estimate
Cal 5 | x 10 |  |  |  | 20.11.2023 | 1 | 4.183 | 1.0761 | 10 | 9.8662 | 9.9276 | 10 |  |  | 0.5 mL in 5 |  | Cal 5 | x 10 | 20.11.2023 | 1 | 10 | 4.183 | 1.0761 | 10 |  |  |  | F-statistic | 1856.6694 | 4 | Degrees of freedom
Cal 6 | x 5 |  |  |  | 20.11.2023 | 1 | 4.187 | 2.2627 | 20 | 20.2104 | 20.116 | 5 |  |  | 1 mL in 5 |  | Cal 6 | x 5 | 20.11.2023 | 1 | 5 | 4.187 | 2.2627 | 20 |  |  |  | Regression Sum of Squares | 3.8073 | 0.0082025 | Residual sum of Squares
1 | Blank |  |  |  | 20.11.2023 | 1 | 4.177 | 0.0111 |  | 0.58214 | 0.7831 | 0 |  |  | DI Water
2 | Cal Check |  |  |  | 20.11.2023 | 1 | 4.183 | 0.5171 |  | 4.9932 | 5.1283 | 20 |  |  | x20 dil
3 | 0 40 T | 0 | 40 | T | 20.11.2023 | 1 | NA | NA |  | NA | NA | 5 | NA | NA | 0 40 Top
4 | 10 0 B | 10 | 0 | B | 20.11.2023 | 1 | NA | NA |  | NA | NA | 5 | NA | NA | 10 0 Bottom | LOD & LOQ |  | LOD | LOQ
5 | 10 90 B | 10 | 90 | B | 20.11.2023 | 1 | NA | NA |  | NA | NA | 5 | NA | NA | 10 90 Bottom |  | Peak Area | #DIV/0! | #DIV/0!
6 | 10 10 T | 10 | 10 | T | 20.11.2023 | 1 | NA | NA |  | NA | NA | 5 | NA | NA | 10 10 Top |  | Calc Conc ppm | #DIV/0! | #DIV/0!
7 | 10 80 T | 10 | 80 | T | 20.11.2023 | 1 | NA | NA |  | NA | NA | 5 | NA | NA | 10 80 Top |  | Measure conc ppm | #DIV/0! | #DIV/0!
8 | 10 20 B | 10 | 20 | B | 20.11.2023 | 1 | NA | NA |  | NA | NA | 5 | NA | NA | 10 20 Bottom
9 | 20 30 T | 20 | 30 | T | 20.11.2023 | 1 | NA | NA |  | NA | NA | 5 | NA | NA | 20 30 Top | Quality Stats |  | Mean | Median | Stdev | RelStdev | Var | Max | Min | Range | Number | Std Error
10 | 10 30 T | 10 | 30 | T | 20.11.2023 | 1 | NA | NA |  | NA | NA | 5 | NA | NA | 10 30 Top |  | Retention time | 4.1737 | 4.18 | 0.024042 | 0.57603 | 0.000578 | 4.187 | 4.11 | 0.077 | 9 | 0.0080139
11 | 10 20 T | 10 | 20 | T | 20.11.2023 | 1 | NA | NA |  | NA | NA | 5 | NA | NA | 10 20 Top |  | Peak Area Cal Checks | 0.50347 | 0.5091 | 0.017158 | 3.408 | 0.0002944 | 0.5171 | 0.4842 | 0.0329 | 3 | 0.0099063
12 | 10 100 T | 10 | 100 | T | 20.11.2023 | 1 | 4.11 | 0.0543 |  | 0.95873 | 1.1547 | 5 | 4.7937 | 5.7735 | 10 100 Top |  | Calc Conc Cal Checks | 4.8743 | 4.9234 | 0.14958 | 3.0686 | 0.022373 | 4.9932 | 4.7064 | 0.2868 | 3 | 0.086358
13 | 10 80 B | 10 | 80 | B | 20.11.2023 | 1 | NA | NA |  | NA | NA | 5 | NA | NA | 10 80 Bottom |  | Measure Conc Cal Checks | 5.0109 | 5.059 | 0.14751 | 2.9438 | 0.02176 | 5.1283 | 4.8453 | 0.283 | 3 | 0.085166
14 | 20 10 B | 20 | 10 | B | 20.11.2023 | 1 | NA | NA |  | NA | NA | 5 | NA | NA | 20 10 Bottom |  | Peak Area Blanks | 0.0111 | 0.0111 | #DIV/0! | #DIV/0! | #DIV/0! | 0.0111 | 0.0111 | 0 | 1 | #DIV/0!
15 | Blank |  |  |  | 20.11.2023 | 1 | NA | NA |  | NA | NA | 0 |  |  | DI Water |  | Calc Conc Blanks | 0.58214 | 0.58214 | #DIV/0! | #DIV/0! | #DIV/0! | 0.58214 | 0.58214 | 0 | 1 | #DIV/0!
16 | Cal Check |  |  |  | 20.11.2023 | 1 | 4.183 | 0.4842 |  | 4.7064 | 4.8453 | 20 |  |  | x20 dil |  | Measure Conc Blanks | 0.7831 | 0.7831 | #DIV/0! | #DIV/0! | #DIV/0! | 0.7831 | 0.7831 | 0 | 1 | #DIV/0!
17 | 0 90 B | 0 | 90 | B | 20.11.2023 | 1 | NA | NA |  | NA | NA | 0 |  |  | Disregard, started by accident
18 | Blank |  |  |  | 20.11.2023 | 1 | NA | NA |  | NA | NA | 0 |  |  | Disregard, wash column
19 | Blank |  |  |  | 20.11.2023 | 1 | NA | NA |  | NA | NA | 0 |  |  | DI Water |  |  | Calc Conc | Measure Conc | Certificate | Certificate Uncertainty | Certificate Diluted | % Accuracy Measure | % Accuracy Calc
20 | 0 90 B | 0 | 90 | B | 20.11.2023 | 1 | NA | NA |  | NA | NA | 5 | NA | NA | 0 90 Bottom |  | 20 Cal Std (Dionex Seven Anion Standard II LOT 18-29JKS)x20 | 4.4553 | 4.5983 | 102 | 1 | 5.1 | 90.1627 | 87.3589
21 | 10 40 T | 10 | 40 | T | 20.11.2023 | 1 | 4.137 | 0.0247 |  | 0.7007 | 0.9007 | 5 | 3.5035 | 4.5035 | 10 40 Top |  | 20 Cal Check (Dionex Seven Anion Standard II LOT 43-23AJ)x20 | 4.8743 | 5.0109 | 100 | 1 | 5 | 100.2173 | 97.4865
22 | 10 50 T | 10 | 50 | T | 20.11.2023 | 1 | NA | NA |  | NA | NA | 5 | NA | NA | 10 50 Top
23 | 0 50 B | 0 | 50 | B | 20.11.2023 | 1 | NA | NA |  | NA | NA | 5 | NA | NA | 0 50 Bottom
24 | 10 60 B | 10 | 60 | B | 20.11.2023 | 1 | NA | NA |  | NA | NA | 5 | NA | NA | 10 60 Bottom |  |  | Peak Area 20 Calib | Peak Area 20 Cal Checks | Calc Conc 20 Calib | Measure Conc 20 Calib | Calc Conc 20 Cal Checks | Measure Conc 20 Cal Checks | % Accuracy Peak | % Accuracy Measure | % Accuracy Calc
25 | 10 70 B | 10 | 70 | B | 20.11.2023 | 1 | 4.097 | 0.0639 |  | 1.0424 | 1.2372 | 5 | 5.2121 | 6.186 | 10 70 Bottom |  | Internal accuracy | 0.4554 | 0.50347 | 4.4553 | 4.5983 | 4.8743 | 5.0109 | 90.4529 | 91.4035 | 91.7666
26 | 10 100 B | 10 | 100 | B | 20.11.2023 | 1 | 4.087 | 0.117 |  | 1.5053 | 1.6926 | 5 | 7.5266 | 8.463 | 10 100 Bottom
27 | Cal Check |  |  |  | 20.11.2023 | 1 | 4.17 | 0.5091 |  | 4.9234 | 5.059 | 20 |  |  | x20 dil
28 | Blank |  |  |  | 20.11.2023 | 1 | NA | NA |  | NA | NA | 0 |  |  | DI Water
Note on B2: KNOBLAUCH Alexandra: Overestimated Peak Area
Note on B4: KNOBLAUCH Alexandra: Overestimated Peak area
Note on B5: KNOBLAUCH Alexandra: Overestimated Peak Area
Note on U11: KNOBLAUCH Alexandra: LOD = Mean of Blanks + 3*Std of Blanks Exclude Pre calibration and calibration blanks
Note on V11: KNOBLAUCH Alexandra: LOQ = Mean of Blanks + 10*Std of Blanks Exclude Pre calibration and calibration blanks
Note on B19: KNOBLAUCH Alexandra: neglegible nitrite peak
Note on B22: KNOBLAUCH Alexandra: Overestimatd Peak Area
Note on Z26: KNOBLAUCH Alexandra: Measured Conc/Certificate Diluted Conc * 100%
Note on U28: KNOBLAUCH Alexandra: Mean of Cal Checks
Note on AB31: KNOBLAUCH Alexandra: Measured Conc Calib/Measure Conc Calib Check * 100%
Note on T32: KNOBLAUCH Alexandra: Compare 20 Calib to mean of 20 Cal checks

## IC_201123_Nitrate
sample_no | sample_id | X | Y | B_T | IC_date | V_sample_ml | ret_time_min | peak_area_usmin | c_Nitrate_ calib_ppm | c_Nitrate_calc_ppm | c_Nitrate_measure_ppm | dilution_factor | c_Nitrate_calc_undil_ppm | c_Nitrate_measure_undil_ppm | IC_notes | Calibration | sample_no | sample_id | IC_date | V_sample_ml | dilution_factor | ret_time_min | peak_area_usmin | c_Nitrate_ calib_ppm |  |  |  |  | Linear Model of Nitrate Calibration
Cal 1 | Blank |  |  |  | 20.11.2023 | 1 | 0 | 0 | 0 | 0 | 0 | 0 |  |  | DI Water |  | Cal 1 | Blank | 20.11.2023 | 1 | 0 | 0 | 0 | 0 |  |  |  |  | m | c
Cal 2 | x 100 |  |  |  | 20.11.2023 | 1 | 5.183 | 0.2067 | 1 | 1.564 | 1.7605 | 100 |  |  | 0.1 mL in 10 |  | Cal 2 | x 100 | 20.11.2023 | 1 | 100 | 5.183 | 0.2067 | 1 |  |  |  | m | 0.1164 | 0.024654 | intercept
Cal 3 | x 50 |  |  |  | 20.11.2023 | 1 | 5.183 | 0.2137 | 2 | 1.6241 | 1.819 | 50 |  |  | 0.2 mL in 10 |  | Cal 3 | x 50 | 20.11.2023 | 1 | 50 | 5.183 | 0.2137 | 2 |  |  |  | Std error of X | 0.0025761 | 0.024212 | Std error of intercept
Cal 4 | x 20 |  |  |  | 20.11.2023 | 1 | 5.18 | 0.5926 | 5 | 4.8794 | 5.0286 | 20 |  |  | 0.5 mL in 10 |  | Cal 4 | x 20 | 20.11.2023 | 1 | 20 | 5.18 | 0.5926 | 5 |  |  |  | R^2 | 0.99804 | 0.043819 | Std error of Y estimate
Cal 5 | x 10 |  |  |  | 20.11.2023 | 1 | 5.18 | 1.213 | 10 | 10.2094 | 10.283 | 10 |  |  | 0.5 mL in 5 |  | Cal 5 | x 10 | 20.11.2023 | 1 | 10 | 5.18 | 1.213 | 10 |  |  |  | F-statistic | 2041.5161 | 4 | Degrees of freedom
Cal 6 | x 5 |  |  |  | 20.11.2023 | 1 | 5.177 | 2.345 | 20 | 19.9348 | 19.8695 | 5 |  |  | 1 mL in 5 |  | Cal 6 | x 5 | 20.11.2023 | 1 | 5 | 5.177 | 2.345 | 20 |  |  |  | Regression Sum of Squares | 3.9199 | 0.0076805 | Residual sum of Squares
1 | Blank |  |  |  | 20.11.2023 | 1 | NA | NA |  | NA | NA | 0 |  |  | DI Water
2 | Cal Check |  |  |  | 20.11.2023 | 1 | 5.183 | 0.8925 |  | 7.4559 | 7.5679 | 20 |  |  | x20 dil
3 | 0 40 T | 0 | 40 | T | 20.11.2023 | 1 | NA | NA |  | NA | NA | 5 | NA | NA | 0 40 Top
4 | 10 0 B | 10 | 0 | B | 20.11.2023 | 1 | 5.187 | 0.1362 |  | 0.95832 | 1.1631 | 5 | 4.7916 | 5.8155 | 10 0 Bottom | LOD & LOQ |  | LOD | LOQ
5 | 10 90 B | 10 | 90 | B | 20.11.2023 | 1 | 5.183 | 0.2286 |  | 1.7522 | 1.9455 | 5 | 8.7608 | 9.7275 | 10 90 Bottom |  | Peak Area | #DIV/0! | #DIV/0!
6 | 10 10 T | 10 | 10 | T | 20.11.2023 | 1 | 5.187 | 0.234 |  | 1.7986 | 1.9914 | 5 | 8.9928 | 9.957 | 10 10 Top |  | Calc Conc ppm | #DIV/0! | #DIV/0!
7 | 10 80 T | 10 | 80 | T | 20.11.2023 | 1 | 5.187 | 0.2721 |  | 2.1259 | 2.314 | 5 | 10.6294 | 11.57 | 10 80 Top |  | Measure conc ppm | #DIV/0! | #DIV/0!
8 | 10 20 B | 10 | 20 | B | 20.11.2023 | 1 | 5.187 | 0.2966 |  | 2.3364 | 2.5217 | 5 | 11.6818 | 12.6085 | 10 20 Bottom
9 | 20 30 T | 20 | 30 | T | 20.11.2023 | 1 | 5.187 | 0.1428 |  | 1.015 | 1.2191 | 5 | 5.0751 | 6.0955 | 20 30 Top | Quality Stats |  | Mean | Median | Stdev | RelStdev | Var | Max | Min | Range | Number | Std Error
10 | 10 30 T | 10 | 30 | T | 20.11.2023 | 1 | 5.187 | 0.1595 |  | 1.1585 | 1.3607 | 5 | 5.7925 | 6.8035 | 10 30 Top |  | Retention time | 5.1893 | 5.187 | 0.01911 | 0.36827 | 0.0003652 | 5.267 | 5.177 | 0.09 | 19 | 0.0043842
11 | 10 20 T | 10 | 20 | T | 20.11.2023 | 1 | 5.187 | 0.2545 |  | 1.9747 | 2.1648 | 5 | 9.8734 | 10.824 | 10 20 Top |  | Peak Area Cal Checks | 0.85443 | 0.8925 | 0.069426 | 8.1254 | 0.00482 | 0.8965 | 0.7743 | 0.1222 | 3 | 0.040083
12 | 10 100 T | 10 | 100 | T | 20.11.2023 | 1 | 5.19 | 0.1944 |  | 1.4583 | 1.6558 | 5 | 7.2917 | 8.279 | 10 100 Top |  | Calc Conc Cal Checks | 7.1289 | 7.4559 | 0.59646 | 8.3668 | 0.35577 | 7.4903 | 6.4404 | 1.0499 | 3 | 0.34437
13 | 10 80 B | 10 | 80 | B | 20.11.2023 | 1 | 5.187 | 0.2203 |  | 1.6809 | 1.8751 | 5 | 8.4043 | 9.3755 | 10 80 Bottom |  | Measure Conc Cal Checks | 7.2456 | 7.5679 | 0.58787 | 8.1135 | 0.34559 | 7.6019 | 6.5671 | 1.0348 | 3 | 0.33941
14 | 20 10 B | 20 | 10 | B | 20.11.2023 | 1 | 5.187 | 0.1388 |  | 0.98066 | 1.1847 | 5 | 4.9033 | 5.9235 | 20 10 Bottom |  | Peak Area Blanks | #DIV/0! | #NUM! | #DIV/0! | #DIV/0! | #DIV/0! | 0 | 0 | 0 | 0 | #DIV/0!
15 | Blank |  |  |  | 20.11.2023 | 1 | NA | NA |  | NA | NA | 0 |  |  | DI Water |  | Calc Conc Blanks | #DIV/0! | #NUM! | #DIV/0! | #DIV/0! | #DIV/0! | 0 | 0 | 0 | 0 | #DIV/0!
16 | Cal Check |  |  |  | 20.11.2023 | 1 | 5.187 | 0.7743 |  | 6.4404 | 6.5671 | 20 |  |  | x20 dil |  | Measure Conc Blanks | #DIV/0! | #NUM! | #DIV/0! | #DIV/0! | #DIV/0! | 0 | 0 | 0 | 0 | #DIV/0!
17 | 0 90 B | 0 | 90 | B | 20.11.2023 | 1 | 5.267 | 0.0196 |  | -0.043425 | 0.1757 | 0 |  |  | Disregard, started by accident
18 | Blank |  |  |  | 20.11.2023 | 1 | NA | NA |  | NA | NA | 0 |  |  | Disregard, wash column
19 | Blank |  |  |  | 20.11.2023 | 1 | NA | NA |  | NA | NA | 0 |  |  | DI Water |  |  | Calc Conc | Measure Conc | Certificate | Certificate Uncertainty | Certificate Diluted | % Accuracy Measure | % Accuracy Calc
20 | 0 90 B | 0 | 90 | B | 20.11.2023 | 1 | 5.177 | 0.1823 |  | 1.3544 | 1.5536 | 5 | 6.7719 | 7.768 | 0 90 Bottom |  | 20 Cal Std (Dionex Seven Anion Standard II LOT 18-29JKS)x20 | 4.8794 | 5.0286 | 102 | 1 | 5.1 | 98.6 | 95.6745
21 | 10 40 T | 10 | 40 | T | 20.11.2023 | 1 | 5.18 | 0.1491 |  | 1.0692 | 1.2724 | 5 | 5.3458 | 6.362 | 10 40 Top |  | 20 Cal Check (Dionex Seven Anion Standard II LOT 43-23AJ)x20 | 7.1289 | 7.2456 | 100 | 1 | 5 | 144.9127 | 142.5778
22 | 10 50 T | 10 | 50 | T | 20.11.2023 | 1 | 5.177 | 0.1407 |  | 0.99698 | 1.2015 | 5 | 4.9849 | 6.0075 | 10 50 Top
23 | 0 50 B | 0 | 50 | B | 20.11.2023 | 1 | 5.173 | 0.2242 |  | 1.7144 | 1.9085 | 5 | 8.5718 | 9.5425 | 0 50 Bottom
24 | 10 60 B | 10 | 60 | B | 20.11.2023 | 1 | 5.17 | 0.0206 |  | -0.034833 | 0.1838 | 5 | -0.17417 | 0.919 | 10 60 Bottom |  |  | Peak Area 20 Calib | Peak Area 20 Cal Checks | Calc Conc 20 Calib | Measure Conc 20 Calib | Calc Conc 20 Cal Checks | Measure Conc 20 Cal Checks | % Accuracy Peak | % Accuracy Measure | % Accuracy Calc
25 | 10 70 B | 10 | 70 | B | 20.11.2023 | 1 | 5.17 | 0.0352 |  | 0.0906 | 0.3073 | 5 | 0.453 | 1.5365 | 10 70 Bottom |  | Internal accuracy | 0.5926 | 0.85443 | 4.8794 | 5.0286 | 7.1289 | 7.2456 | 69.3559 | 68.4454 | 69.4018
26 | 10 100 B | 10 | 100 | B | 20.11.2023 | 1 | 5.17 | 0.085 |  | 0.51845 | 0.7292 | 5 | 2.5922 | 3.646 | 10 100 Bottom
27 | Cal Check |  |  |  | 20.11.2023 | 1 | 5.167 | 0.8965 |  | 7.4903 | 7.6019 | 20 |  |  | x20 dil
28 | Blank |  |  |  | 20.11.2023 | 1 | NA | NA |  | NA | NA | 0 |  |  | DI Water
Note on U11: KNOBLAUCH Alexandra: LOD = Mean of Blanks + 3*Std of Blanks Exclude Pre calibration and calibration blanks
Note on V11: KNOBLAUCH Alexandra: LOQ = Mean of Blanks + 10*Std of Blanks Exclude Pre calibration and calibration blanks
Note on Z26: KNOBLAUCH Alexandra: Measured Conc/Certificate Diluted Conc * 100%
Note on U28: KNOBLAUCH Alexandra: Mean of Cal Checks
Note on AB31: KNOBLAUCH Alexandra: Measured Conc Calib/Measure Conc Calib Check * 100%
Note on T32: KNOBLAUCH Alexandra: Compare 20 Calib to mean of 20 Cal checks

## IC_201123_SO4
sample_no | sample_id | X | Y | B_T | IC_date | V_sample_ml | ret_time_min | peak_area_usmin | c_Sulfate_ calib_ppm | c_Sulfate_calc_ppm | c_Sulfate_measure_ppm | dilution_factor | c_Sulfate_calc_undil_ppm | c_Sulfate_measure_undil_ppm | IC_notes | Calibration | sample_no | sample_id | IC_date | V_sample_ml | dilution_factor | ret_time_min | peak_area_usmin | c_Sulfate_ calib_ppm |  |  |  |  | Linear Model of Sulfate Calibration
Cal 1 | Blank |  |  |  | 20.11.2023 | 1 | 0 | 0 | 0 | 0 | 0 | 0 |  |  | DI Water |  | Cal 1 | Blank | 20.11.2023 | 1 | 0 | 0 | 0 | 0 |  |  |  |  | m | c
Cal 2 | x 100 |  |  |  | 20.11.2023 | 1 | 7.16 | 0.1162 | 1 | 0.99309 | 1.0649 | 100 |  |  | 0.1 mL in 10 |  | Cal 2 | x 100 | 20.11.2023 | 1 | 100 | 7.16 | 0.1162 | 1 |  |  |  | m | 0.14228 | -0.025092 | intercept
Cal 3 | x 50 |  |  |  | 20.11.2023 | 1 | 7.163 | 0.2383 | 2 | 1.8513 | 1.9179 | 50 |  |  | 0.2 mL in 10 |  | Cal 3 | x 50 | 20.11.2023 | 1 | 50 | 7.163 | 0.2383 | 2 |  |  |  | Std error of X | 0.001075 | 0.010103 | Std error of intercept
Cal 4 | x 20 |  |  |  | 20.11.2023 | 1 | 7.167 | 0.6885 | 5 | 5.0156 | 5.065 | 20 |  |  | 0.5 mL in 10 |  | Cal 4 | x 20 | 20.11.2023 | 1 | 20 | 7.167 | 0.6885 | 5 |  |  |  | R^2 | 0.99977 | 0.018285 | Std error of Y estimate
Cal 5 | x 10 |  |  |  | 20.11.2023 | 1 | 7.18 | 1.3841 | 10 | 9.9047 | 9.9268 | 10 |  |  | 0.5 mL in 5 |  | Cal 5 | x 10 | 20.11.2023 | 1 | 10 | 7.18 | 1.3841 | 10 |  |  |  | F-statistic | 17516.8652 | 4 | Degrees of freedom
Cal 6 | x 5 |  |  |  | 20.11.2023 | 1 | 7.193 | 2.8288 | 20 | 20.059 | 20.0253 | 5 |  |  | 1 mL in 5 |  | Cal 6 | x 5 | 20.11.2023 | 1 | 5 | 7.193 | 2.8288 | 20 |  |  |  | Regression Sum of Squares | 5.8567 | 0.0013374 | Residual sum of Squares
1 | Blank |  |  |  | 20.11.2023 | 1 | NA | NA |  | NA | NA | 0 |  |  | DI Water
2 | Cal Check |  |  |  | 20.11.2023 | 1 | 7.173 | 0.7861 |  | 5.7016 | 5.7468 | 20 |  |  | x20 dil
3 | 0 40 T | 0 | 40 | T | 20.11.2023 | 1 | 7.163 | 0.0946 |  | 0.84127 | 0.914 | 5 | 4.2064 | 4.57 | 0 40 Top
4 | 10 0 B | 10 | 0 | B | 20.11.2023 | 1 | 7.157 | 0.0335 |  | 0.41182 | 0.4869 | 5 | 2.0591 | 2.4345 | 10 0 Bottom | LOD & LOQ |  | LOD | LOQ
5 | 10 90 B | 10 | 90 | B | 20.11.2023 | 1 | 7.16 | 0.0451 |  | 0.49336 | 0.5676 | 5 | 2.4668 | 2.838 | 10 90 Bottom |  | Peak Area | #DIV/0! | #DIV/0!
6 | 10 10 T | 10 | 10 | T | 20.11.2023 | 1 | 7.16 | 0.0464 |  | 0.50249 | 0.5765 | 5 | 2.5125 | 2.8825 | 10 10 Top |  | Calc Conc ppm | #DIV/0! | #DIV/0!
7 | 10 80 T | 10 | 80 | T | 20.11.2023 | 1 | 7.163 | 0.0509 |  | 0.53412 | 0.6082 | 5 | 2.6706 | 3.041 | 10 80 Top |  | Measure conc ppm | #DIV/0! | #DIV/0!
8 | 10 20 B | 10 | 20 | B | 20.11.2023 | 1 | 7.16 | 0.0339 |  | 0.41464 | 0.4893 | 5 | 2.0732 | 2.4465 | 10 20 Bottom
9 | 20 30 T | 20 | 30 | T | 20.11.2023 | 1 | 7.163 | 0.1506 |  | 1.2349 | 1.3049 | 5 | 6.1744 | 6.5245 | 20 30 Top | Quality Stats |  | Mean | Median | Stdev | RelStdev | Var | Max | Min | Range | Number | Std Error
10 | 10 30 T | 10 | 30 | T | 20.11.2023 | 1 | 7.163 | 0.082 |  | 0.75271 | 0.8256 | 5 | 3.7636 | 4.128 | 10 30 Top |  | Retention time | 7.1697 | 7.163 | 0.017205 | 0.23997 | 0.00029601 | 7.233 | 7.157 | 0.076 | 20 | 0.0038471
11 | 10 20 T | 10 | 20 | T | 20.11.2023 | 1 | 7.163 | 0.0532 |  | 0.55029 | 0.6245 | 5 | 2.7514 | 3.1225 | 10 20 Top |  | Peak Area Cal Checks | 0.755 | 0.7814 | 0.049852 | 6.6029 | 0.0024852 | 0.7861 | 0.6975 | 0.0886 | 3 | 0.028782
12 | 10 100 T | 10 | 100 | T | 20.11.2023 | 1 | 7.17 | 0.0949 |  | 0.84338 | 0.9158 | 5 | 4.2169 | 4.579 | 10 100 Top |  | Calc Conc Cal Checks | 5.483 | 5.6685 | 0.35039 | 6.3905 | 0.12277 | 5.7016 | 5.0788 | 0.62274 | 3 | 0.2023
13 | 10 80 B | 10 | 80 | B | 20.11.2023 | 1 | 7.163 | 0.0605 |  | 0.6016 | 0.6755 | 5 | 3.008 | 3.3775 | 10 80 Bottom |  | Measure Conc Cal Checks | 5.5297 | 5.7143 | 0.34832 | 6.2991 | 0.12133 | 5.7468 | 5.1279 | 0.6189 | 3 | 0.2011
14 | 20 10 B | 20 | 10 | B | 20.11.2023 | 1 | 7.163 | 0.0585 |  | 0.58754 | 0.6611 | 5 | 2.9377 | 3.3055 | 20 10 Bottom |  | Peak Area Blanks | #DIV/0! | #NUM! | #DIV/0! | #DIV/0! | #DIV/0! | 0 | 0 | 0 | 0 | #DIV/0!
15 | Blank |  |  |  | 20.11.2023 | 1 | NA | NA |  | NA | NA | 0 |  |  | DI Water |  | Calc Conc Blanks | #DIV/0! | #NUM! | #DIV/0! | #DIV/0! | #DIV/0! | 0 | 0 | 0 | 0 | #DIV/0!
16 | Cal Check |  |  |  | 20.11.2023 | 1 | 7.177 | 0.6975 |  | 5.0788 | 5.1279 | 20 |  |  | x20 dil |  | Measure Conc Blanks | #DIV/0! | #NUM! | #DIV/0! | #DIV/0! | #DIV/0! | 0 | 0 | 0 | 0 | #DIV/0!
17 | 0 90 B | 0 | 90 | B | 20.11.2023 | 1 | 7.233 | 0.0122 |  | 0.26211 | 0.3375 | 0 |  |  | Disregard, started by accident
18 | Blank |  |  |  | 20.11.2023 | 1 | 7.16 | 0.0442 |  | 0.48703 | 0.5614 | 0 |  |  | Disregard, wash column
19 | Blank |  |  |  | 20.11.2023 | 1 | NA | NA |  | NA | NA | 0 |  |  | DI Water |  |  | Calc Conc | Measure Conc | Certificate | Certificate Uncertainty | Certificate Diluted | % Accuracy Measure | % Accuracy Calc
20 | 0 90 B | 0 | 90 | B | 20.11.2023 | 1 | 7.15 | 0.0619 |  | 0.61144 | 0.6852 | 5 | 3.0572 | 3.426 | 0 90 Bottom |  | 20 Cal Std (Dionex Seven Anion Standard II LOT 18-29JKS)x20 | 5.0156 | 5.065 | 101 | 1 | 5.05 | 100.297 | 99.3184
21 | 10 40 T | 10 | 40 | T | 20.11.2023 | 1 | 7.157 | 0.1303 |  | 1.0922 | 1.1631 | 5 | 5.461 | 5.8155 | 10 40 Top |  | 20 Cal Check (Dionex Seven Anion Standard II LOT 43-23AJ)x20 | 5.483 | 5.5297 | 100 | 1 | 5 | 110.5933 | 109.6597
22 | 10 50 T | 10 | 50 | T | 20.11.2023 | 1 | 7.15 | 0.0899 |  | 0.80824 | 0.8806 | 5 | 4.0412 | 4.403 | 10 50 Top
23 | 0 50 B | 0 | 50 | B | 20.11.2023 | 1 | 7.143 | 0.1067 |  | 0.92632 | 0.9982 | 5 | 4.6316 | 4.991 | 0 50 Bottom
24 | 10 60 B | 10 | 60 | B | 20.11.2023 | 1 | 7.137 | 0.0229 |  | 0.33732 | 0.4126 | 5 | 1.6866 | 2.063 | 10 60 Bottom |  |  | Peak Area 20 Calib | Peak Area 20 Cal Checks | Calc Conc 20 Calib | Measure Conc 20 Calib | Calc Conc 20 Cal Checks | Measure Conc 20 Cal Checks | % Accuracy Peak | % Accuracy Measure | % Accuracy Calc
25 | 10 70 B | 10 | 70 | B | 20.11.2023 | 1 | 7.143 | 0.1055 |  | 0.91789 | 0.9899 | 5 | 4.5894 | 4.9495 | 10 70 Bottom |  | Internal accuracy | 0.6885 | 0.755 | 5.0156 | 5.065 | 5.483 | 5.5297 | 91.1921 | 91.4754 | 91.5968
26 | 10 100 B | 10 | 100 | B | 20.11.2023 | 1 | 7.143 | 0.1902 |  | 1.5132 | 1.5822 | 5 | 7.5661 | 7.911 | 10 100 Bottom
27 | Cal Check |  |  |  | 20.11.2023 | 1 | 7.15 | 0.7814 |  | 5.6685 | 5.7143 | 20 |  |  | x20 dil
28 | Blank |  |  |  | 20.11.2023 | 1 | NA | NA |  | NA | NA | 0 |  |  | DI Water
Note on B8: KNOBLAUCH Alexandra: potential sulfate peak
Note on U11: KNOBLAUCH Alexandra: LOD = Mean of Blanks + 3*Std of Blanks Exclude Pre calibration and calibration blanks
Note on V11: KNOBLAUCH Alexandra: LOQ = Mean of Blanks + 10*Std of Blanks Exclude Pre calibration and calibration blanks
Note on Z26: KNOBLAUCH Alexandra: Measured Conc/Certificate Diluted Conc * 100%
Note on U28: KNOBLAUCH Alexandra: Mean of Cal Checks
Note on AB31: KNOBLAUCH Alexandra: Measured Conc Calib/Measure Conc Calib Check * 100%
Note on T32: KNOBLAUCH Alexandra: Compare 20 Calib to mean of 20 Cal checks