## IC_Cl
sample_no | sample_id | X | Y | B_T | IC_date | V_sample_ml | ret_time_min | peak_area_usmin | c_Cl_ calib_ppm | c_Cl_calc_ppm | c_Cl_measure_ppm | dilution_factor | c_Cl_calc_undil_ppm | c_Cl_measure_undil_ppm | IC_notes
Cal 1 | Blank |  |  |  | 20.11.2023 | 1 | 3.667 | 0.3576 | 0 | 1.4968 | 1.3283 | 0 |  |  | DI Water
Cal 2 | x 100 |  |  |  | 20.11.2023 | 1 | 3.667 | 0.1633 | 1 | 0.52156 | 0.3413 | 100 |  |  | 0.1 mL in 10
Cal 3 | x 50 |  |  |  | 20.11.2023 | 1 | 3.667 | 0.4361 | 2 | 1.8908 | 1.727 | 50 |  |  | 0.2 mL in 10
Cal 4 | x 20 |  |  |  | 20.11.2023 | 1 | 3.667 | 0.9349 | 5 | 4.3943 | 4.2611 | 20 |  |  | 0.5 mL in 10
Cal 5 | x 10 |  |  |  | 20.11.2023 | 1 | 3.67 | 1.8566 | 10 | 9.0205 | 8.9431 | 10 |  |  | 0.5 mL in 5
Cal 6 | x 5 |  |  |  | 20.11.2023 | 1 | 3.673 | 4.1788 | 20 | 20.676 | 20.7405 | 5 |  |  | 1 mL in 5
1 | Blank |  |  |  | 20.11.2023 | 1 | 3.667 | 0.1035 | 0 | 0.22142 | 0.0372 | 0 |  |  | DI Water
2 | Cal Check |  |  |  | 20.11.2023 | 1 | 3.67 | 1.2357 | 0 | 5.9041 | 5.7889 | 20 |  |  | x20 dil
3 | 0 40 T | 0 | 40 | T | 20.11.2023 | 1 | 3.67 | 0.2515 | 0 | 0.96425 | 0.7895 | 5 | NA | NA | 0 40 Top
4 | 10 0 B | 10 | 0 | B | 20.11.2023 | 1 | 3.667 | 0.2714 | 0 | 1.0641 | 0.8904 | 5 | NA | NA | 10 0 Bottom
5 | 10 90 B | 10 | 90 | B | 20.11.2023 | 1 | 3.67 | 0.4878 | 0 | 2.1503 | 1.9895 | 5 | NA | NA | 10 90 Bottom
6 | 10 10 T | 10 | 10 | T | 20.11.2023 | 1 | 3.67 | 0.4029 | 0 | 1.7242 | 1.5586 | 5 | NA | NA | 10 10 Top
7 | 10 80 T | 10 | 80 | T | 20.11.2023 | 1 | 3.67 | 0.711 | 0 | 3.2706 | 3.1236 | 5 | 16.3528 | 15.618 | 10 80 Top
8 | 10 20 B | 10 | 20 | B | 20.11.2023 | 1 | 3.67 | 0.3903 | 0 | 1.6609 | 1.4946 | 5 | NA | NA | 10 20 Bottom
9 | 20 30 T | 20 | 30 | T | 20.11.2023 | 1 | 3.67 | 0.4095 | 0 | 1.7573 | 1.5917 | 5 | NA | NA | 20 30 Top
10 | 10 30 T | 10 | 30 | T | 20.11.2023 | 1 | 3.67 | 0.4074 | 0 | 1.7467 | 1.5812 | 5 | NA | NA | 10 30 Top
11 | 10 20 T | 10 | 20 | T | 20.11.2023 | 1 | 3.67 | 0.3981 | 0 | 1.7001 | 1.5339 | 5 | NA | NA | 10 20 Top
12 | 10 100 T | 10 | 100 | T | 20.11.2023 | 1 | 3.673 | 1.5415 | 0 | 7.439 | 7.3428 | 5 | 37.1949 | 36.714 | 10 100 Top
13 | 10 80 B | 10 | 80 | B | 20.11.2023 | 1 | 3.67 | 0.1944 | 0 | 0.67766 | 0.4994 | 5 | NA | NA | 10 80 Bottom
14 | 20 10 B | 20 | 10 | B | 20.11.2023 | 1 | 3.67 | 0.4114 | 0 | 1.7668 | 1.6013 | 5 | NA | NA | 20 10 Bottom
15 | Blank |  |  |  | 20.11.2023 | 1 | 3.67 | 0.2494 | 0 | 0.95371 | 0.7784 | 0 |  |  | DI Water
16 | Cal Check |  |  |  | 20.11.2023 | 1 | 3.673 | 1.2406 | 0 | 5.9287 | 5.814 | 20 |  |  | x20 dil
17 | 0 90 B |  |  |  | 20.11.2023 | 1 | 3.73 | 0.0202 | 0 | -0.19668 | -0.3857 | 0 |  |  | Disregard, started by accident
18 | Blank |  |  |  | 20.11.2023 | 1 | 3.687 | 0.1524 | 0 | 0.46686 | 0.2859 | 0 |  |  | Disregard, wash column
19 | Blank |  |  |  | 20.11.2023 | 1 | 3.67 | 0.2518 | 0 | 0.96576 | 0.7909 | 0 |  |  | DI Water
20 | 0 90 B | 0 | 90 | B | 20.11.2023 | 1 | 3.663 | 0.397 | 0 | 1.6945 | 1.5282 | 5 | NA | NA | 0 90 Bottom
21 | 10 40 T | 10 | 40 | T | 20.11.2023 | 1 | 3.663 | 0.3895 | 0 | 1.6569 | 1.4905 | 5 | NA | NA | 10 40 Top
22 | 10 50 T | 10 | 50 | T | 20.11.2023 | 1 | 3.663 | 0.3562 | 0 | 1.4898 | 1.3213 | 5 | NA | NA | 10 50 Top
23 | 0 50 B | 0 | 50 | B | 20.11.2023 | 1 | 3.66 | 0.2334 | 0 | 0.87341 | 0.6971 | 5 | NA | NA | 0 50 Bottom
24 | 10 60 B | 10 | 60 | B | 20.11.2023 | 1 | 3.657 | 0.3291 | 0 | 1.3537 | 1.1836 | 5 | NA | NA | 10 60 Bottom
25 | 10 70 B | 10 | 70 | B | 20.11.2023 | 1 | 3.66 | 1.6297 | 0 | 7.8817 | 7.7906 | 5 | 39.4083 | 38.953 | 10 70 Bottom
26 | 10 100 B | 10 | 100 | B | 20.11.2023 | 1 | 3.66 | 1.3182 | 0 | 6.3182 | 6.2083 | 5 | 31.591 | 31.0415 | 10 100 Bottom
27 | Cal Check |  |  |  | 20.11.2023 | 1 | 3.66 | 1.301 | 0 | 6.2319 | 6.1207 | 20 |  |  | x20 dil
28 | Blank |  |  |  | 20.11.2023 | 1 | 3.657 | 0.2214 | 0 | 0.81318 | 0.6362 | 0 |  |  | DI Water
Cal 1 | NA |  |  |  | 10.11.2023 | 1 | NA | NA | 0 | NA | NA | 0 |  |  | Instrument Issues
Cal 2 | Blank |  |  |  | 10.11.2023 | 1 | 3.67 | 0.0211 | 0 | -0.024031 | -0.0345 | 0 |  |  | DI Water
Cal 3 | x 5 |  |  |  | 10.11.2023 | 1 | 3.673 | 3.7856 | 20 | 20.0385 | 20.0431 | 5 |  |  | 1 mL in 5
Cal 4 | x 10 |  |  |  | 10.11.2023 | 1 | 3.67 | 1.8789 | 10 | 9.8769 | 9.874 | 10 |  |  | 0.5 mL in 5
Cal 5 | x 20 |  |  |  | 10.11.2023 | 1 | 3.67 | 0.9743 | 5 | 5.056 | 5.0492 | 20 |  |  | 0.5 mL in 10
Cal 6 | x 50 |  |  |  | 10.11.2023 | 1 | 3.67 | 0.4248 | 2 | 2.1275 | 2.1185 | 50 |  |  | 0.2 mL in 10
1 | x 100 |  |  |  | 10.11.2023 | 1 | 3.67 | 0.1992 | 1 | 0.92514 | 0.9152 | 100 |  |  | 0.1 mL in 10
2 | Blank |  |  |  | 10.11.2023 | 1 | 3.67 | 0.1344 | 0 | 0.57979 | 0.5696 | 0 |  |  | DI Water
3 | Cal Check |  |  |  | 10.11.2023 | 1 | 3.67 | 1.0947 | 0 | 5.6976 | 5.6914 | 20 |  |  | x20 dil
4 | 0-50-T | 0 | 50 | T | 10.11.2023 | 1 | 3.669 | 0.1744 | 0 | 0.79297 | 0.7832 | 10 | NA | NA | 0 50 Top Replicate
7 | 0-70-B | 0 | 70 | B | 10.11.2023 | 1 | 3.663 | 0.1063 | 0 | 0.43003 | 0.4198 | 10 | NA | NA | 0 70 Bottom
8 | 20-60-B | 20 | 60 | B | 10.11.2023 | 1 | 3.6657 | 0.0974 | 0 | 0.3826 | 0.3724 | 10 | NA | NA | 20 60 Bottom Replicate
11 | 20-70-B | 20 | 70 | B | 10.11.2023 | 1 | 3.67 | 0.164 | 0 | 0.73754 | 0.726 | 10 | NA | NA | 20 80 Bottom
12 | 20-80-B | 20 | 80 | B | 10.11.2023 | 1 | 3.67 | 0.084 | 0 | 0.31119 | 0.302 | 10 | NA | NA | 20 70 Bottom
13 | 20-90-T | 20 | 90 | T | 10.11.2023 | 1 | 3.67 | 0.11 | 0 | 0.44975 | 0.44 | 10 | NA | NA | 20 90 Top
14 | PB |  |  |  | 10.11.2023 | 1 | 3.66 | 0.097 | 0 | 0.38047 | 0.368 | 0 |  |  | Procedural Blank
15 | Cal Check |  |  |  | 10.11.2023 | 1 | 3.67 | 1.113 | 0 | 5.7952 | 5.789 | 20 |  |  | x20 dil
16 | Blank |  |  |  | 10.11.2023 | 1 | 3.67 | 0.144 | 0 | 0.63095 | 0.62 | 0 |  |  | DI Water
Cal 1 | Blank |  |  |  | 23.11.2023 | 1 | 3.663 | 0.1386 | 0 | 0.63111 | 0.546 | 0 |  |  | DI Water
Cal 2 | x 100 |  |  |  | 23.11.2023 | 1 | 3.663 | 0.1664 | 1 | 0.77085 | 0.6865 | 100 |  |  | 0.1 mL in 10
Cal 3 | x 50 |  |  |  | 23.11.2023 | 1 | 3.663 | 0.464 | 2 | 2.2667 | 2.1907 | 50 |  |  | 0.2 mL in 10
Cal 4 | x 20 |  |  |  | 23.11.2023 | 1 | 3.667 | 0.9472 | 5 | 4.6955 | 4.6338 | 20 |  |  | 0.5 mL in 10
Cal 5 | x 10 |  |  |  | 23.11.2023 | 1 | 3.667 | 1.8334 | 10 | 9.1499 | 9.114 | 10 |  |  | 0.5 mL in 5
Cal 6 | x 5 |  |  |  | 23.11.2023 | 1 | 3.67 | 4.0887 | 20 | 20.486 | 20.5155 | 5 |  |  | 1 mL in 5
1 | Blank |  |  |  | 23.11.2023 | 1 | 3.663 | 0.3778 | 0 | 1.8334 | 1.7551 | 0 |  |  | DI Water
2 | Cal Check |  |  |  | 23.11.2023 | 1 | 3.67 | 1.2968 | 0 | 6.4527 | 6.4011 | 20 |  |  | x20 dil
3 | 20 10 T | 20 | 10 | T | 23.11.2023 | 1 | 3.663 | 0.2217 | 0 | 1.0488 | 0.9662 | 5 | NA | NA | 20 10 Top
4 | 20 40 T | 20 | 40 | T | 23.11.2023 | 1 | 3.663 | 0.3249 | 0 | 1.5675 | 1.4875 | 5 | NA | NA | 20 40 Top
5 | 20 50 T | 20 | 50 | T | 23.11.2023 | 1 | 3.663 | 0.191 | 0 | 0.89449 | 0.8106 | 5 | NA | NA | 20 50 Top
6 | 20 60 T | 20 | 60 | T | 23.11.2023 | 1 | 3.667 | 0.1507 | 0 | 0.69193 | 0.6069 | 5 | NA | NA | 20 60 Top
7 | 20 70 T | 20 | 70 | T | 23.11.2023 | 1 | 3.667 | 0.733 | 0 | 3.6188 | 3.5509 | 5 | 18.0941 | 17.7545 | 20 70 Top
8 | 20 80 T | 20 | 80 | T | 23.11.2023 | 1 | 3.663 | 0.2785 | 0 | 1.3343 | 1.2531 | 5 | NA | NA | 20 80 Top
9 | 20 100 T | 20 | 100 | T | 23.11.2023 | 1 | 3.667 | 0.2656 | 0 | 1.2695 | 1.188 | 5 | NA | NA | 20 100 Top
10 | 20 30 B | 20 | 30 | B | 23.11.2023 | 1 | 3.67 | 2.1337 | 0 | 10.6593 | 10.6317 | 5 | 53.2966 | 53.1585 | 20 30 Bottom
11 | 20 90 B | 20 | 90 | B | 23.11.2023 | 1 | 3.667 | 0.2708 | 0 | 1.2956 | 1.2142 | 5 | NA | NA | 20 90 Bottom
12 | 20 100 B |  |  |  | 23.11.2023 | 1 | 3.91 | 267.641 | 0 | 1345.2107 | NA | 5 | 6726.0534 | NA | 20 100 Bottom
13 | 10 90 T |  |  |  | 23.11.2023 | 1 | 3.677 | 5.5568 | 0 | 27.8653 | 27.9372 | 25 | 696.6316 | 698.43 | 10 90 Top diluted
14 | 20 100 B | 20 | 100 | B | 23.11.2023 | 1 | 3.723 | 42.41 | 0 | 213.1049 | 214.2464 | 25 | 5327.6236 | 5356.16 | 20 100 Bottom diluted
15 | Cal Check |  |  |  | 23.11.2023 | 1 | 3.667 | 1.6307 | 0 | 8.131 | 8.089 | 0 |  |  | x20 dil
16 | Blank |  |  |  | 23.11.2023 | 1 | 3.667 | 0.3182 | 0 | 1.5339 | 1.4539 | 0 |  |  | DI Water
17 | Blank |  |  |  | 23.11.2023 | 1 | 3.667 | 0.3443 | 0 | 1.665 | 1.5857 | 0 |  |  | DI Water
Cal 1 | Blank |  |  |  | 17.11.2023 | 1 | 3.667 | 0.2872 | 0 | 1.1925 | 1.173 | 0 |  |  | DI Water
Cal 2 | x 100 |  |  |  | 17.11.2023 | 1 | 3.67 | 0.2394 | 1 | 0.94518 | 0.9254 | 100 |  |  | 0.1 mL in 10
Cal 3 | x 50 |  |  |  | 17.11.2023 | 1 | 3.673 | 0.3924 | 2 | 1.7367 | 1.7179 | 50 |  |  | 0.2 mL in 10
Cal 4 | x 20 |  |  |  | 17.11.2023 | 1 | 3.67 | 0.9031 | 5 | 4.3789 | 4.3638 | 20 |  |  | 0.5 mL in 10
Cal 5 | x 10 |  |  |  | 17.11.2023 | 1 | 3.677 | 1.8204 | 10 | 9.1247 | 9.116 | 10 |  |  | 0.5 mL in 5
Cal 6 | x 5 |  |  |  | 17.11.2023 | 1 | 3.68 | 4.0427 | 20 | 20.622 | 20.6293 | 5 |  |  | 1 mL in 5
1 | Blank |  |  |  | 17.11.2023 | 1 | 3.677 | 0.1019 | 0 | 0.23381 | 0.2128 | 0 |  |  | DI Water
2 | Cal Check |  |  |  | 17.11.2023 | 1 | 3.673 | 0.991 | 0 | 4.8337 | 4.8191 | 20 |  |  | x20 dil
3 | 20-20-T | 20 | 20 | T | 17.11.2023 | 1 | 3.669 | 0.3174 | 0 | 1.3487 | 1.3295 | 5 | NA | NA | 20 20 Top Mean Replicate
6 | 0-10-B | 0 | 10 | B | 17.11.2023 | 1 | 3.67 | 0.41573 | 0 | 1.8575 | 1.8388 | 5 | NA | NA | 0 10 B Mean Replicate
9 | 10-90-T | 10 | 90 | T | 17.11.2023 | 1 | 3.721 | 31.7285 | 0 | 163.8577 | 164.0626 | 5 | 819.2887 | 820.313 | 10 90 T Mean Replicate
12 | 0-10-T | 0 | 10 | T | 17.11.2023 | 1 | 3.67 | 0.5493 | 0 | 2.5485 | 2.531 | 5 | 12.7424 | 12.655 | 0 10 Top
13 | 0-20-T | 0 | 20 | T | 17.11.2023 | 1 | 3.67 | 0.3871 | 0 | 1.7093 | 1.6905 | 5 | NA | NA | 0 20 Top
14 | 0-30-T | 0 | 30 | T | 17.11.2023 | 1 | 3.667 | 0.3373 | 0 | 1.4517 | 1.4324 | 5 | NA | NA | 0 30 Top
15 | Blank |  |  |  | 17.11.2023 | 1 | 3.667 | 0.1527 | 0 | 0.49663 | 0.4759 | 0 |  |  | DI Water
16 | Cal Check |  |  |  | 17.11.2023 | 1 | 3.67 | 1.104 | 0 | 5.4183 | 5.4046 | 20 |  |  | x20 dil
17 | 0-60-T | 0 | 60 | T | 17.11.2023 | 1 | 3.667 | 0.3852 | 0 | 1.6995 | 1.6804 | 5 | NA | NA | 0 60 Top
18 | 0-70-T | 0 | 70 | T | 17.11.2023 | 1 | 3.67 | 0.281 | 0 | 1.1604 | 1.1407 | 5 | NA | NA | 0 70 Top
19 | 0-80-T | 0 | 80 | T | 17.11.2023 | 1 | 3.67 | 0.4106 | 0 | 1.8309 | 1.8122 | 5 | NA | NA | 0 80 Top
20 | 0-90-T | 0 | 90 | T | 17.11.2023 | 1 | 3.667 | 0.5006 | 0 | 2.2965 | 2.2786 | 5 | NA | NA | 0 90 Top
21 | 0-100-T | 0 | 100 | T | 17.11.2023 | 1 | 3.67 | 0.3446 | 0 | 1.4894 | 1.4706 | 5 | NA | NA | 0 100 Top
22 | 0-60-B | 0 | 60 | B | 17.11.2023 | 1 | 3.667 | 0.2478 | 0 | 0.98864 | 0.9687 | 5 | NA | NA | 0 60 Bottom
23 | 0-100-B | 0 | 100 | B | 17.11.2023 | 1 | 3.667 | 0.3747 | 0 | 1.6452 | 1.6265 | 5 | NA | NA | 0 100 Bottom
24 | 10-0-T | 10 | 0 | T | 17.11.2023 | 1 | 3.667 | 0.4274 | 0 | 1.9178 | 1.8993 | 5 | NA | NA | 10 0 Top
25 | 10-60-T | 10 | 60 | T | 17.11.2023 | 1 | 3.667 | 0.4319 | 0 | 1.9411 | 1.9226 | 5 | NA | NA | 10 60 Top
26 | 10-70-T | 10 | 70 | T | 17.11.2023 | 1 | 3.667 | 0.4018 | 0 | 1.7854 | 1.7668 | 5 | NA | NA | 10 70 Top
27 | 10-10-B | 10 | 10 | B | 17.11.2023 | 1 | 3.67 | 0.3706 | 0 | 1.624 | 1.605 | 5 | NA | NA | 10 10 Bottom
28 | 10-50-B | 10 | 50 | B | 17.11.2023 | 1 | 3.667 | 0.3403 | 0 | 1.4672 | 1.4483 | 5 | NA | NA | 10 50 Bottom
29 | Cal Check |  |  |  | 17.11.2023 | 1 | 3.67 | 1.264 | 0 | 6.2461 | 6.2338 | 20 |  |  | x20 dil
30 | Blank |  |  |  | 17.11.2023 | 1 | 3.667 | 0.2102 | 0 | 0.79411 | 0.7741 | 0 |  |  | DI Water

## Quality_Cl
Blank | [17 empty] | Peak Area |  | Calc Conc ppm |  | Measure conc ppm
sample_no | sample_id | X | Y | B_T | IC_date | V_sample_ml | ret_time_min | peak_area_usmin | c_Cl_ calib_ppm | c_Cl_calc_ppm | c_Cl_measure_ppm | dilution_factor | c_Cl_calc_undil_ppm | c_Cl_measure_undil_ppm | IC_notes |  | IC_date | LOD | LOQ | LOD | LOQ | LOD | LOQ
1 | Blank | 0 | 0 | 0 | 17.11.2023 | 1 | 3.677 | 0.1019 | 0 | 0.23381 | 0.2128 | 0 |  |  | DI Water |  | 17.11.2023 | 0.31749 | 0.69678 | 1.3492 | 3.3115 | 1.3301 | 3.2959
15 | Blank | 0 | 0 | 0 | 17.11.2023 | 1 | 3.667 | 0.1527 | 0 | 0.49663 | 0.4759 | 0 |  |  | DI Water |  | 10.11.2023 | 0.15956 | 0.20708 | 0.7139 | 0.96714 | 0.70171 | 0.95118
30 | Blank | 0 | 0 | 0 | 17.11.2023 | 1 | 3.667 | 0.2102 | 0 | 0.79411 | 0.7741 | 0 |  |  | DI Water |  | 23.11.2023 | 0.4364 | 0.64553 | 2.128 | 3.1792 | 2.0512 | 3.1081
2 | Blank | 0 | 0 | 0 | 10.11.2023 | 1 | 3.67 | 0.1344 | 0 | 0.57979 | 0.5696 | 0 |  |  | DI Water |  | 20.11.2023 | 0.41669 | 0.90708 | 1.7934 | 4.2547 | 1.6286 | 4.1203
14 | PB | 0 | 0 | 0 | 10.11.2023 | 1 | 3.66 | 0.097 | 0 | 0.38047 | 0.368 | 0 |  |  | Procedural Blank
16 | Blank | 0 | 0 | 0 | 10.11.2023 | 1 | 3.67 | 0.144 | 0 | 0.63095 | 0.62 | 0 |  |  | DI Water |  | Mean | 0.33254 | 0.61412 | 1.4961 | 2.9281 | 1.4279 | 2.8689
1 | Blank | 0 | 0 | 0 | 23.11.2023 | 1 | 3.663 | 0.3778 | 0 | 1.8334 | 1.7551 | 0 |  |  | DI Water |  | Median | 0.36709 | 0.67115 | 1.5713 | 3.2453 | 1.4793 | 3.202
16 | Blank | 0 | 0 | 0 | 23.11.2023 | 1 | 3.667 | 0.3182 | 0 | 1.5339 | 1.4539 | 0 |  |  | DI Water |  | Stdev | 0.12651 | 0.29401 | 0.61129 | 1.3923 | 0.56736 | 1.352
17 | Blank | 0 | 0 | 0 | 23.11.2023 | 1 | 3.667 | 0.3443 | 0 | 1.665 | 1.5857 | 0 |  |  | DI Water |  | RelStdev | 38.0443 | 47.8752 | 40.859 | 47.5484 | 39.7339 | 47.1245
1 | Blank | 0 | 0 | 0 | 20.11.2023 | 1 | 3.667 | 0.1035 | 0 | 0.22142 | 0.0372 | 0 |  |  | DI Water |  | Var | 0.016005 | 0.086442 | 0.37368 | 1.9384 | 0.3219 | 1.8278
15 | Blank | 0 | 0 | 0 | 20.11.2023 | 1 | 3.67 | 0.2494 | 0 | 0.95371 | 0.7784 | 0 |  |  | DI Water
19 | Blank | 0 | 0 | 0 | 20.11.2023 | 1 | 3.67 | 0.2518 | 0 | 0.96576 | 0.7909 | 0 |  |  | DI Water
28 | Blank | 0 | 0 | 0 | 20.11.2023 | 1 | 3.657 | 0.2214 | 0 | 0.81318 | 0.6362 | 0 |  |  | DI Water
LOD | [7 empty] | 0.496 |  | 2.4435 | 2.3421
LOQ | [7 empty] | 1.1675 |  | 6.1523 | 6.0018
Cal Checks
sample_no | sample_id | X | Y | B_T | IC_date | V_sample_ml | ret_time_min | peak_area_usmin | c_Cl_ calib_ppm | c_Cl_calc_ppm | c_Cl_measure_ppm | dilution_factor | c_Cl_calc_undil_ppm | c_Cl_measure_undil_ppm | IC_notes
2 | Cal Check | 0 | 0 | 0 | 20.11.2023 | 1 | 3.67 | 1.2357 | 0 | 5.9041 | 5.7889 | 20 |  |  | x20 dil
16 | Cal Check | 0 | 0 | 0 | 20.11.2023 | 1 | 3.673 | 1.2406 | 0 | 5.9287 | 5.814 | 20 |  |  | x20 dil
27 | Cal Check | 0 | 0 | 0 | 20.11.2023 | 1 | 3.66 | 1.301 | 0 | 6.2319 | 6.1207 | 20 |  |  | x20 dil
3 | Cal Check | 0 | 0 | 0 | 10.11.2023 | 1 | 3.67 | 1.0947 | 0 | 5.6976 | 5.6914 | 20 |  |  | x20 dil
15 | Cal Check | 0 | 0 | 0 | 10.11.2023 | 1 | 3.67 | 1.113 | 0 | 5.7952 | 5.789 | 20 |  |  | x20 dil
2 | Cal Check | 0 | 0 | 0 | 23.11.2023 | 1 | 3.67 | 1.2968 | 0 | 6.4527 | 6.4011 | 20 |  |  | x20 dil
15 | Cal Check | 0 | 0 | 0 | 23.11.2023 | 1 | 3.667 | 1.6307 | 0 | 8.131 | 8.089 | 0 |  |  | x20 dil
2 | Cal Check | 0 | 0 | 0 | 17.11.2023 | 1 | 3.673 | 0.991 | 0 | 4.8337 | 4.8191 | 20 |  |  | x20 dil
16 | Cal Check | 0 | 0 | 0 | 17.11.2023 | 1 | 3.67 | 1.104 | 0 | 5.4183 | 5.4046 | 20 |  |  | x20 dil
29 | Cal Check | 0 | 0 | 0 | 17.11.2023 | 1 | 3.67 | 1.264 | 0 | 6.2461 | 6.2338 | 20 |  |  | x20 dil
Mean | [6 empty] | 3.6693 | 3.6693 |  | 6.0639 | 6.0152
Median | [6 empty] | 3.67 | 1.2382 |  | 5.9164 | 5.8015
Stdev | [6 empty] | 0.0036833 | 0.17521 |  | 0.86062 | 0.85373
RelStdev | [6 empty] | 0.10038 | 4.7749 |  | 14.1925 | 14.193
Var | [6 empty] | 1.3567e-05 | 0.030697 |  | 0.74067 | 0.72885
Max | [6 empty] | 3.673 | 1.6307 |  | 8.131 | 8.089
Min | [6 empty] | 3.66 | 0.991 |  | 4.8337 | 4.8191
Range | [6 empty] | 0.013 | 0.6397 |  | 3.2974 | 3.2699
Number | [6 empty] | 10 | 10 |  | 10 | 10
Std Error | [6 empty] | 0.0011648 | 0.055405 |  | 0.27215 | 0.26997
20 Cal Standards
Cal 4 | x 20 | 0 | 0 | 0 | 17.11.2023 | 1 | 3.67 | 0.9031 | 5 | 4.3789 | 4.3638 | 20 | 0 | 0 | 0.5 mL in 10
Cal 4 | x 20 | 0 | 0 | 0 | 23.11.2023 | 1 | 3.667 | 0.9472 | 5 | 4.6955 | 4.6338 | 20 | 0 | 0 | 0.5 mL in 10
Cal 5 | x 20 | 0 | 0 | 0 | 10.11.2023 | 1 | 3.67 | 0.9743 | 5 | 5.056 | 5.0492 | 20 | 0 | 0 | 0.5 mL in 10
Cal 4 | x 20 | 0 | 0 | 0 | 20.11.2023 | 1 | 3.667 | 0.9349 | 5 | 4.3943 | 4.2611 | 20 | 0 | 0 | 0.5 mL in 10
Mean | [6 empty] | 3.6685 | 0.93988 |  | 4.6312 | 4.577
Median | [6 empty] | 3.6685 | 0.94105 |  | 4.5449 | 4.4988
Stdev | [6 empty] | 0.0017321 | 0.029529 |  | 0.31849 | 0.35187
RelStdev | [6 empty] | 0.047214 | 3.1418 |  | 6.877 | 7.6879
Var | [6 empty] | 3e-06 | 0.00087196 |  | 0.10143 | 0.12382
Max | [6 empty] | 3.67 | 0.9743 |  | 5.056 | 5.0492
Min | [6 empty] | 3.667 | 0.9031 |  | 4.3789 | 4.2611
Range | [6 empty] | 0.003 | 0.0712 |  | 0.67705 | 0.7881
Number | [6 empty] | 4 | 4 |  | 4 | 4
Std Error | [6 empty] | 0.00086603 | 0.014765 |  | 0.15924 | 0.17594
Accuracy
| Calc Conc | Measure Conc | Certificate | Certificate Uncertainty | Certificate Diluted | % Accuracy Measure | % Accuracy Calc
20 Cal Check (Dionex Seven Anion Standard II LOT 43-23AJ)x20 | 6.0639 | 6.0152 | 100 | 1 | 5 | 120.3032 | 121.2785
20 Cal Std (Dionex Seven Anion Standard II LOT 18-29JKS)x20 | 4.6312 | 4.577 | 100 | 1 | 5 | 91.5395 | 92.6235
| Peak Area 20 Calib | Peak Area 20 Cal Checks | Calc Conc 20 Calib | Measure Conc 20 Calib | Calc Conc 20 Cal Checks | Measure Conc 20 Cal Checks | % Accuracy Peak | % Accuracy Measure | % Accuracy Calc
Internal accuracy | 0.93988 | 3.6693 | 4.6312 | 4.577 | 6.0639 | 6.0152 | 25.6146 | 76.3726 | 76.0907
Triplicates
sample_no | sample_id | X | Y | B_T | IC_date | V_sample_ml | ret_time_min | peak_area_usmin | c_Cl_ calib_ppm | c_Cl_calc_ppm | c_Cl_measure_ppm
4 | 0-50-T-a | 0 | 50 | Ta | 10.11.2023 | 1 | 3.67 | 0.1375 |  | 0.59631 | 0.5866
5 | 0-50-T-b | 0 | 50 | Tb | 10.11.2023 | 1 | 3.67 | 0.152 |  | 0.67359 | 0.6637
6 | 0-50-T-c | 0 | 50 | Tc | 10.11.2023 | 1 | 3.667 | 0.2337 |  | 1.109 | 1.0993
8 | 20-60-B-a | 20 | 60 | Ba | 10.11.2023 | 1 | 3.663 | 0.0943 |  | 0.36608 | 0.3558
9 | 20-60-B-b | 20 | 60 | Bb | 10.11.2023 | 1 | 3.667 | 0.0952 |  | 0.37088 | 0.3608
10 | 20-60-B-c | 20 | 60 | Bc | 10.11.2023 | 1 | 3.667 | 0.1027 |  | 0.41085 | 0.4006
3 | 20-20-Ta | 20 | 20 | Ta | 17.11.2023 | 1 | 3.67 | 0.2965 |  | 1.2406 | 1.2211
4 | 20-20-Tb | 20 | 20 | Tb | 17.11.2023 | 1 | 3.67 | 0.3223 |  | 1.3741 | 1.3549
5 | 20-20-Tc | 20 | 20 | Tc | 17.11.2023 | 1 | 3.667 | 0.3334 |  | 1.4315 | 1.4124
6 | 0-10-Ba | 0 | 10 | Ba | 17.11.2023 | 1 | 3.67 | 0.4122 |  | 1.8392 | 1.8205
7 | 0-10-Bb | 0 | 10 | Bb | 17.11.2023 | 1 | 3.67 | 0.4161 |  | 1.8594 | 1.8407
8 | 0-10-Bc | 0 | 10 | Bc | 17.11.2023 | 1 | 3.67 | 0.4189 |  | 1.8738 | 1.8551
9 | 10-90-Ta | 10 | 90 | Ta | 17.11.2023 | 1 | 3.72 | 31.5482 |  | 162.9249 | 163.1286
10 | 10-90-Tb | 10 | 90 | Tb | 17.11.2023 | 1 | 3.723 | 31.7604 |  | 164.0228 | 164.2279
11 | 10-90-Tc | 10 | 90 | Tc | 17.11.2023 | 1 | 3.72 | 31.8769 |  | 164.6255 | 164.8313
sample_no | sample_id | X | Y | B_T | IC_date | V_sample_ml | Variable | Mean | Median | Stdev | RelStdev | Var | Max | Min | Range | Number | Std Error
4 | 0-50-T-a | 0 | 50 | Ta | 10.11.2023 | 1 | peak_area_usmin | 0.1744 | 0.152 | 0.051865 | 29.7388 | 0.0026899 | 0.2337 | 0.1375 | 0.0962 | 3 | 0.029944
5 | 0-50-T-b | 0 | 50 | Tb | 10.11.2023 | 1 | c_Cl_calc_ppm | 0.79297 | 0.67359 | 0.27641 | 34.8574 | 0.076401 | 1.109 | 0.59631 | 0.51269 | 3 | 0.15958
6 | 0-50-T-c | 0 | 50 | Tc | 10.11.2023 | 1 | c_Cl_measure_ppm | 0.7832 | 0.6637 | 0.27645 | 35.2977 | 0.076426 | 1.0993 | 0.5866 | 0.5127 | 3 | 0.15961
8 | 20-60-B-a | 20 | 60 | Ba | 10.11.2023 | 1 | peak_area_usmin | 0.0974 | 0.0952 | 0.0046119 | 4.7351 | 2.127e-05 | 0.1027 | 0.0943 | 0.0084 | 3 | 0.0026627
9 | 20-60-B-b | 20 | 60 | Bb | 10.11.2023 | 1 | c_Cl_calc_ppm | 0.3826 | 0.37088 | 0.024579 | 6.4241 | 0.00060412 | 0.41085 | 0.36608 | 0.044767 | 3 | 0.014191
10 | 20-60-B-c | 20 | 60 | Bc | 10.11.2023 | 1 | c_Cl_measure_ppm | 0.3724 | 0.3608 | 0.02455 | 6.5923 | 0.00060268 | 0.4006 | 0.3558 | 0.0448 | 3 | 0.014174
3 | 20-20-Ta | 20 | 20 | Ta | 17.11.2023 | 1 | peak_area_usmin | 0.3174 | 0.3223 | 0.018932 | 5.9646 | 0.00035841 | 0.3334 | 0.2965 | 0.0369 | 3 | 0.01093
4 | 20-20-Tb | 20 | 20 | Tb | 17.11.2023 | 1 | c_Cl_calc_ppm | 1.3487 | 1.3741 | 0.097945 | 7.2621 | 0.0095933 | 1.4315 | 1.2406 | 0.19091 | 3 | 0.056549
5 | 20-20-Tc | 20 | 20 | Tc | 17.11.2023 | 1 | c_Cl_measure_ppm | 1.3295 | 1.3549 | 0.098153 | 7.3829 | 0.0096341 | 1.4124 | 1.2211 | 0.1913 | 3 | 0.056669
6 | 0-10-Ba | 0 | 10 | Ba | 17.11.2023 | 1 | peak_area_usmin | 0.41573 | 0.4161 | 0.003365 | 0.80942 | 1.1323e-05 | 0.4189 | 0.4122 | 0.0067 | 3 | 0.0019428
7 | 0-10-Bb | 0 | 10 | Bb | 17.11.2023 | 1 | c_Cl_calc_ppm | 1.8575 | 1.8594 | 0.017409 | 0.93726 | 0.00030308 | 1.8738 | 1.8392 | 0.034663 | 3 | 0.010051
8 | 0-10-Bc | 0 | 10 | Bc | 17.11.2023 | 1 | c_Cl_measure_ppm | 1.8388 | 1.8407 | 0.017381 | 0.94524 | 0.00030209 | 1.8551 | 1.8205 | 0.0346 | 3 | 0.010035
9 | 10-90-Ta | 10 | 90 | Ta | 17.11.2023 | 1 | peak_area_usmin | 31.7285 | 31.7604 | 0.16666 | 0.52526 | 0.027774 | 31.8769 | 31.5482 | 0.3287 | 3 | 0.096219
10 | 10-90-Tb | 10 | 90 | Tb | 17.11.2023 | 1 | c_Cl_calc_ppm | 163.8577 | 164.0228 | 0.86221 | 0.5262 | 0.74341 | 164.6255 | 162.9249 | 1.7006 | 3 | 0.4978
11 | 10-90-Tc | 10 | 90 | Tc | 17.11.2023 | 1 | c_Cl_measure_ppm | 164.0626 | 164.2279 | 0.8633 | 0.5262 | 0.74529 | 164.8313 | 163.1286 | 1.7027 | 3 | 0.49843
Note on G62: KNOBLAUCH Alexandra: Measured Conc/Certificate Diluted Conc * 100%
Note on I66: KNOBLAUCH Alexandra: Measured Conc Calib/Measure Conc Calib Check * 100%
Note on A67: KNOBLAUCH Alexandra: Compare 20 Calib to mean of 20 Cal checks

## IC_Nitrite
sample_no | sample_id | X | Y | B_T | IC_date | V_sample_ml | ret_time_min | peak_area_usmin | c_Nitrite_ calib_ppm | c_Nitrite_calc_ppm | c_Nitrite_measure_ppm | dilution_factor | c_Nitrite_calc_undil_ppm | c_Nitrite_measure_undil_ppm | IC_notes
Cal 1 | Blank |  |  |  | 20.11.2023 | 1 | 0 | 0 | 0 | 0 | 0 | 0 |  |  | DI Water
Cal 2 | x 100 |  |  |  | 20.11.2023 | 1 | 4.18 | 0.0718 | 1 | 1.1113 | 1.3045 | 100 |  |  | 0.1 mL in 10
Cal 3 | x 50 |  |  |  | 20.11.2023 | 1 | 4.18 | 0.159 | 2 | 1.8715 | 2.0536 | 50 |  |  | 0.2 mL in 10
Cal 4 | x 20 |  |  |  | 20.11.2023 | 1 | 4.18 | 0.4554 | 5 | 4.4553 | 4.5983 | 20 |  |  | 0.5 mL in 10
Cal 5 | x 10 |  |  |  | 20.11.2023 | 1 | 4.183 | 1.0761 | 10 | 9.8662 | 9.9276 | 10 |  |  | 0.5 mL in 5
Cal 6 | x 5 |  |  |  | 20.11.2023 | 1 | 4.187 | 2.2627 | 20 | 20.2104 | 20.116 | 5 |  |  | 1 mL in 5
1 | Blank |  |  |  | 20.11.2023 | 1 | 4.177 | 0.0111 | 0 | 0.58214 | 0.7831 | 0 |  |  | DI Water
2 | Cal Check |  |  |  | 20.11.2023 | 1 | 4.183 | 0.5171 | 0 | 4.9932 | 5.1283 | 20 |  |  | x20 dil
3 | 0 40 T | 0 | 40 | T | 20.11.2023 | 1 | NA | NA | 0 | NA | NA | 5 | NA | NA | 0 40 Top
4 | 10 0 B | 10 | 0 | B | 20.11.2023 | 1 | NA | NA | 0 | NA | NA | 5 | NA | NA | 10 0 Bottom
5 | 10 90 B | 10 | 90 | B | 20.11.2023 | 1 | NA | NA | 0 | NA | NA | 5 | NA | NA | 10 90 Bottom
6 | 10 10 T | 10 | 10 | T | 20.11.2023 | 1 | NA | NA | 0 | NA | NA | 5 | NA | NA | 10 10 Top
7 | 10 80 T | 10 | 80 | T | 20.11.2023 | 1 | NA | NA | 0 | NA | NA | 5 | NA | NA | 10 80 Top
8 | 10 20 B | 10 | 20 | B | 20.11.2023 | 1 | NA | NA | 0 | NA | NA | 5 | NA | NA | 10 20 Bottom
9 | 20 30 T | 20 | 30 | T | 20.11.2023 | 1 | NA | NA | 0 | NA | NA | 5 | NA | NA | 20 30 Top
10 | 10 30 T | 10 | 30 | T | 20.11.2023 | 1 | NA | NA | 0 | NA | NA | 5 | NA | NA | 10 30 Top
11 | 10 20 T | 10 | 20 | T | 20.11.2023 | 1 | NA | NA | 0 | NA | NA | 5 | NA | NA | 10 20 Top
12 | 10 100 T | 10 | 100 | T | 20.11.2023 | 1 | 4.11 | 0.0543 | 0 | 0.95873 | 1.1547 | 5 | NA | NA | 10 100 Top
13 | 10 80 B | 10 | 80 | B | 20.11.2023 | 1 | NA | NA | 0 | NA | NA | 5 | NA | NA | 10 80 Bottom
14 | 20 10 B | 20 | 10 | B | 20.11.2023 | 1 | NA | NA | 0 | NA | NA | 5 | NA | NA | 20 10 Bottom
15 | Blank |  |  |  | 20.11.2023 | 1 | NA | NA | 0 | NA | NA | 0 |  |  | DI Water
16 | Cal Check |  |  |  | 20.11.2023 | 1 | 4.183 | 0.4842 | 0 | 4.7064 | 4.8453 | 20 |  |  | x20 dil
17 | 0 90 B |  |  |  | 20.11.2023 | 1 | NA | NA | 0 | NA | NA | 0 |  |  | Disregard, started by accident
18 | Blank |  |  |  | 20.11.2023 | 1 | NA | NA | 0 | NA | NA | 0 |  |  | Disregard, wash column
19 | Blank |  |  |  | 20.11.2023 | 1 | NA | NA | 0 | NA | NA | 0 |  |  | DI Water
20 | 0 90 B | 0 | 90 | B | 20.11.2023 | 1 | NA | NA | 0 | NA | NA | 5 | NA | NA | 0 90 Bottom
21 | 10 40 T | 10 | 40 | T | 20.11.2023 | 1 | 4.137 | 0.0247 | 0 | 0.7007 | 0.9007 | 5 | NA | NA | 10 40 Top
22 | 10 50 T | 10 | 50 | T | 20.11.2023 | 1 | NA | NA | 0 | NA | NA | 5 | NA | NA | 10 50 Top
23 | 0 50 B | 0 | 50 | B | 20.11.2023 | 1 | NA | NA | 0 | NA | NA | 5 | NA | NA | 0 50 Bottom
24 | 10 60 B | 10 | 60 | B | 20.11.2023 | 1 | NA | NA | 0 | NA | NA | 5 | NA | NA | 10 60 Bottom
25 | 10 70 B | 10 | 70 | B | 20.11.2023 | 1 | 4.097 | 0.0639 | 0 | 1.0424 | 1.2372 | 5 | 5.2121 | NA | 10 70 Bottom
26 | 10 100 B | 10 | 100 | B | 20.11.2023 | 1 | 4.087 | 0.117 | 0 | 1.5053 | 1.6926 | 5 | 7.5266 | 8.463 | 10 100 Bottom
27 | Cal Check |  |  |  | 20.11.2023 | 1 | 4.17 | 0.5091 | 0 | 4.9234 | 5.059 | 20 |  |  | x20 dil
28 | Blank |  |  |  | 20.11.2023 | 1 | NA | NA | 0 | NA | NA | 0 |  |  | DI Water
Cal 1 | NA |  |  |  | 10.11.2023 | 1 | NA | NA | 0 | NA | NA | 0 |  |  | Instrument Issues
Cal 2 | Blank |  |  |  | 10.11.2023 | 1 | 0 | 0 | 0 | 0.44813 | 0 | 0 |  |  | DI Water
Cal 3 | x 5 |  |  |  | 10.11.2023 | 1 | 4.187 | 2.0341 | 20 | 20.1336 | 20.1314 | 5 |  |  | 1 mL in 5
Cal 4 | x 10 |  |  |  | 10.11.2023 | 1 | 4.187 | 0.9602 | 10 | 9.7407 | 9.7161 | 10 |  |  | 0.5 mL in 5
Cal 5 | x 20 |  |  |  | 10.11.2023 | 1 | 4.183 | 0.4708 | 5 | 5.0044 | 4.9688 | 20 |  |  | 0.5 mL in 10
Cal 6 | x 50 |  |  |  | 10.11.2023 | 1 | 4.183 | 0.1836 | 2 | 2.225 | 2.1838 | 50 |  |  | 0.2 mL in 10
1 | x 100 |  |  |  | 10.11.2023 | 1 | 0 | 0 | 1 | 0.44813 | 0 | 100 |  |  | 0.1 mL in 10
2 | Blank |  |  |  | 10.11.2023 | 1 | NA | NA | 0 | NA | NA | 0 |  |  | DI Water
3 | Cal Check |  |  |  | 10.11.2023 | 1 | 4.187 | 0.3453 | 0 | 3.7899 | 3.7519 | 20 |  |  | x20 dil
4 | 0-50-T | 0 | 50 | T | 10.11.2023 | 1 | NA | NA | 0 | NA | NA | 10 | NA | NA | 0 50 Top Replicate
7 | 0-70-B | 0 | 70 | B | 10.11.2023 | 1 | NA | NA | 0 | NA | NA | 10 | NA | NA | 0 70 Bottom
8 | 20-60-B | 20 | 60 | B | 10.11.2023 | 1 | NA | NA | 0 | NA | NA | 10 | NA | NA | 20 60 Bottom Replicate
11 | 20-70-B | 20 | 70 | B | 10.11.2023 | 1 | NA | NA | 0 | NA | NA | 10 | NA | NA | 20 80 Bottom
12 | 20-80-B | 20 | 80 | B | 10.11.2023 | 1 | NA | NA | 0 | NA | NA | 10 | NA | NA | 20 70 Bottom
13 | 20-90-T | 20 | 90 | T | 10.11.2023 | 1 | NA | NA | 0 | NA | NA | 10 | NA | NA | 20 90 Top
14 | PB |  |  |  | 10.11.2023 | 1 | NA | NA | 0 | NA | NA | 0 |  |  | Procedural Blank
15 | Cal Check |  |  |  | 10.11.2023 | 1 | 4.183 | 0.3489 | 0 | 3.8247 | 3.7866 | 20 |  |  | x20 dil
16 | Blank |  |  |  | 10.11.2023 | 1 | NA | NA | 0 | NA | NA | 0 |  |  | DI Water
Cal 1 | Blank |  |  |  | 23.11.2023 | 1 | 0 | 0 | 0 | 0.5082 | 0 | 0 |  |  | DI Water
Cal 2 | x 100 |  |  |  | 23.11.2023 | 1 | 4.173 | 0.065 | 1 | 1.0886 | 1.2915 | 100 |  |  | 0.1 mL in 10
Cal 3 | x 50 |  |  |  | 23.11.2023 | 1 | 4.173 | 0.1585 | 2 | 1.9236 | 2.1131 | 50 |  |  | 0.2 mL in 10
Cal 4 | x 20 |  |  |  | 23.11.2023 | 1 | 4.177 | 0.4343 | 5 | 4.3865 | 4.5369 | 20 |  |  | 0.5 mL in 10
Cal 5 | x 10 |  |  |  | 23.11.2023 | 1 | 4.18 | 1.0487 | 10 | 9.873 | 9.9372 | 10 |  |  | 0.5 mL in 5
Cal 6 | x 5 |  |  |  | 23.11.2023 | 1 | 4.18 | 2.2074 | 20 | 20.2201 | 20.1213 | 5 |  |  | 1 mL in 5
1 | Blank |  |  |  | 23.11.2023 | 1 | 4.173 | 0.0121 | 0 | 0.61625 | 0.8263 | 0 |  |  | DI Water
2 | Cal Check |  |  |  | 23.11.2023 | 1 | 4.18 | 0.4943 | 0 | 4.9223 | 5.0648 | 20 |  |  | x20 dil
3 | 20 10 T | 20 | 10 | T | 23.11.2023 | 1 | NA | NA | 0 | NA | NA | 5 | NA | NA | 20 10 Top
4 | 20 40 T | 20 | 40 | T | 23.11.2023 | 1 | NA | NA | 0 | NA | NA | 5 | NA | NA | 20 40 Top
5 | 20 50 T | 20 | 50 | T | 23.11.2023 | 1 | NA | NA | 0 | NA | NA | 5 | NA | NA | 20 50 Top
6 | 20 60 T | 20 | 60 | T | 23.11.2023 | 1 | NA | NA | 0 | NA | NA | 5 | NA | NA | 20 60 Top
7 | 20 70 T | 20 | 70 | T | 23.11.2023 | 1 | NA | NA | 0 | NA | NA | 5 | NA | NA | 20 70 Top
8 | 20 80 T | 20 | 80 | T | 23.11.2023 | 1 | NA | NA | 0 | NA | NA | 5 | NA | NA | 20 80 Top
9 | 20 100 T | 20 | 100 | T | 23.11.2023 | 1 | NA | NA | 0 | NA | NA | 5 | NA | NA | 20 100 Top
10 | 20 30 B | 20 | 30 | B | 23.11.2023 | 1 | 4.09 | 0.1485 | 0 | 1.8343 | 2.0254 | 5 | 9.1715 | 10.127 | 20 30 Bottom
11 | 20 90 B | 20 | 90 | B | 23.11.2023 | 1 | NA | NA | 0 | NA | NA | 5 | NA | NA | 20 90 Bottom
12 | 20 100 B |  |  |  | 23.11.2023 | 1 | 4.26 | 2.202 | 0 | 20.1719 | 20.0733 | 5 | 100.8593 | 100.3665 | 20 100 Bottom
13 | 10 90 T |  |  |  | 23.11.2023 | 1 | 4.057 | 0.4054 | 0 | 4.1284 | 4.2831 | 25 | 103.2097 | 107.0775 | 10 90 Top diluted
14 | 20 100 B | 20 | 100 | B | 23.11.2023 | 1 | 4.1 | 0.7538 | 0 | 7.2396 | 7.3451 | 25 | 180.9893 | 183.6275 | 20 100 Bottom diluted
15 | Cal Check |  |  |  | 23.11.2023 | 1 | 4.177 | 0.5268 | 0 | 5.2125 | 5.3499 | 0 |  |  | x20 dil
16 | Blank |  |  |  | 23.11.2023 | 1 | 4.147 | 0.0332 | 0 | 0.80468 | 1.0123 | 0 |  |  | DI Water
17 | Blank |  |  |  | 23.11.2023 | 1 | NA | NA | 0 | NA | NA | 0 |  |  | DI Water
Cal 1 | Blank |  |  |  | 17.11.2023 | 1 | 0 | 0 | 0 | 0.34666 | 0 | 0 |  |  | DI Water
Cal 2 | x 100 |  |  |  | 17.11.2023 | 1 | 4.183 | 0.1263 | 1 | 1.4715 | 1.6061 | 100 |  |  | 0.1 mL in 10
Cal 3 | x 50 |  |  |  | 17.11.2023 | 1 | 4.187 | 0.1627 | 2 | 1.7956 | 1.9271 | 50 |  |  | 0.2 mL in 10
Cal 4 | x 20 |  |  |  | 17.11.2023 | 1 | 4.187 | 0.4461 | 5 | 4.3196 | 4.4235 | 20 |  |  | 0.5 mL in 10
Cal 5 | x 10 |  |  |  | 17.11.2023 | 1 | 4.19 | 1.0614 | 10 | 9.7993 | 9.8443 | 10 |  |  | 0.5 mL in 5
Cal 6 | x 5 |  |  |  | 17.11.2023 | 1 | 4.193 | 2.2368 | 20 | 20.2673 | 20.1989 | 5 |  |  | 1 mL in 5
1 | Blank |  |  |  | 17.11.2023 | 1 | NA | NA | 0 | NA | NA | 0 |  |  | DI Water
2 | Cal Check |  |  |  | 17.11.2023 | 1 | 4.19 | 0.4956 | 0 | 4.7604 | 4.8594 | 20 |  |  | x20 dil
3 | 20-20-T | 20 | 20 | T | 17.11.2023 | 1 | NA | NA | 0 | NA | NA | 5 | NA | NA | 20 20 Top Mean Replicate
6 | 0-10-B | 0 | 10 | B | 17.11.2023 | 1 | NA | NA | 0 | NA | NA | 5 | NA | NA | 0 10 B Mean Replicate
9 | 10-90-T | 10 | 90 | T | 17.11.2023 | 1 | 4.108 | 0.43113 | 0 | 4.1863 | 4.2914 | 5 | 20.9314 | 21.4572 | 10 90 T Mean Replicate
12 | 0-10-T | 0 | 10 | T | 17.11.2023 | 1 | 4.083 | 0.0585 | 0 | 0.86766 | 1.0088 | 5 | NA | NA | 0 10 Top
13 | 0-20-T | 0 | 20 | T | 17.11.2023 | 1 | NA | NA | 0 | NA | NA | 5 | NA | NA | 0 20 Top
14 | 0-30-T | 0 | 30 | T | 17.11.2023 | 1 | NA | NA | 0 | NA | NA | 5 | NA | NA | 0 30 Top
15 | Blank |  |  |  | 17.11.2023 | 1 | 4.18 | 0.0216 | 0 | 0.53903 | 0.6838 | 0 |  |  | DI Water
16 | Cal Check |  |  |  | 17.11.2023 | 1 | 4.183 | 0.5192 | 0 | 4.9706 | 5.0675 | 20 |  |  | x20 dil
17 | 0-60-T | 0 | 60 | T | 17.11.2023 | 1 | NA | NA | 0 | NA | NA | 5 | NA | NA | 0 60 Top
18 | 0-70-T | 0 | 70 | T | 17.11.2023 | 1 | NA | NA | 0 | NA | NA | 5 | NA | NA | 0 70 Top
19 | 0-80-T | 0 | 80 | T | 17.11.2023 | 1 | NA | NA | 0 | NA | NA | 5 | NA | NA | 0 80 Top
20 | 0-90-T | 0 | 90 | T | 17.11.2023 | 1 | NA | NA | 0 | NA | NA | 5 | NA | NA | 0 90 Top
21 | 0-100-T | 0 | 100 | T | 17.11.2023 | 1 | NA | NA | 0 | NA | NA | 5 | NA | NA | 0 100 Top
22 | 0-60-B | 0 | 60 | B | 17.11.2023 | 1 | NA | NA | 0 | NA | NA | 5 | NA | NA | 0 60 Bottom
23 | 0-100-B | 0 | 100 | B | 17.11.2023 | 1 | NA | NA | 0 | NA | NA | 5 | NA | NA | 0 100 Bottom
24 | 10-0-T | 10 | 0 | T | 17.11.2023 | 1 | NA | NA | 0 | NA | NA | 5 | NA | NA | 10 0 Top
25 | 10-60-T | 10 | 60 | T | 17.11.2023 | 1 | NA | NA | 0 | NA | NA | 5 | NA | NA | 10 60 Top
26 | 10-70-T | 10 | 70 | T | 17.11.2023 | 1 | NA | NA | 0 | NA | NA | 5 | NA | NA | 10 70 Top
27 | 10-10-B | 10 | 10 | B | 17.11.2023 | 1 | NA | NA | 0 | NA | NA | 5 | NA | NA | 10 10 Bottom
28 | 10-50-B | 10 | 50 | B | 17.11.2023 | 1 | NA | NA | 0 | NA | NA | 5 | NA | NA | 10 50 Bottom
29 | Cal Check |  |  |  | 17.11.2023 | 1 | 4.187 | 0.5317 | 0 | 5.0819 | 5.1771 | 20 |  |  | x20 dil
30 | Blank |  |  |  | 17.11.2023 | 1 | NA | NA | 0 | NA | NA | 0 |  |  | DI Water

## Quality_Nitrite
Blank | [17 empty] | Peak Area |  | Calc Conc ppm |  | Measure conc ppm
sample_no | sample_id | X | Y | B_T | IC_date | V_sample_ml | ret_time_min | peak_area_usmin | c_Nitrite_ calib_ppm | c_Nitrite_calc_ppm | c_Nitrite_measure_ppm | dilution_factor | c_Nitrite_calc_undil_ppm | c_Nitrite_measure_undil_ppm | IC_notes |  | IC_date | LOD | LOQ | LOD | LOQ | LOD | LOQ
1 | Blank | 0 | 0 | 0 | 17.11.2023 | 1 | NA | NA | 0 | NA | NA | 0 |  |  | DI Water |  | 17.11.2023 | #DIV/0! | #DIV/0! | #DIV/0! | #DIV/0! | #DIV/0! | #DIV/0!
15 | Blank | 0 | 0 | 0 | 17.11.2023 | 1 | 4.18 | 0.0216 | 0 | 0.53903 | 0.6838 | 0 |  |  | DI Water |  | 10.11.2023 | #DIV/0! | #DIV/0! | #DIV/0! | #DIV/0! | #DIV/0! | #DIV/0!
30 | Blank | 0 | 0 | 0 | 17.11.2023 | 1 | NA | NA | 0 | NA | NA | 0 |  |  | DI Water |  | 23.11.2023 | 0.06741 | 0.17185 | 1.1102 | 2.0428 | 1.3139 | 2.2345
2 | Blank | 0 | 0 | 0 | 10.11.2023 | 1 | NA | NA | 0 | NA | NA | 0 |  |  | DI Water |  | 20.11.2023 | #DIV/0! | #DIV/0! | #DIV/0! | #DIV/0! | #DIV/0! | #DIV/0!
14 | PB | 0 | 0 | 0 | 10.11.2023 | 1 | NA | NA | 0 | NA | NA | 0 |  |  | Procedural Blank
16 | Blank | 0 | 0 | 0 | 10.11.2023 | 1 | NA | NA | 0 | NA | NA | 0 |  |  | DI Water |  | Mean | 0.06741 | 0.17185 | 1.1102 | 2.0428 | 1.3139 | 2.2345
1 | Blank | 0 | 0 | 0 | 23.11.2023 | 1 | 4.173 | 0.0121 | 0 | 0.61625 | 0.8263 | 0 |  |  | DI Water |  | Median | 0.06741 | 0.17185 | 1.1102 | 2.0428 | 1.3139 | 2.2345
16 | Blank | 0 | 0 | 0 | 23.11.2023 | 1 | 4.147 | 0.0332 | 0 | 0.80468 | 1.0123 | 0 |  |  | DI Water |  | Stdev | #DIV/0! | #DIV/0! | #DIV/0! | #DIV/0! | #DIV/0! | #DIV/0!
17 | Blank | 0 | 0 | 0 | 23.11.2023 | 1 | NA | NA | 0 | NA | NA | 0 |  |  | DI Water |  | RelStdev | #DIV/0! | #DIV/0! | #DIV/0! | #DIV/0! | #DIV/0! | #DIV/0!
1 | Blank | 0 | 0 | 0 | 20.11.2023 | 1 | 4.177 | 0.0111 | 0 | 0.58214 | 0.7831 | 0 |  |  | DI Water |  | Var | #DIV/0! | #DIV/0! | #DIV/0! | #DIV/0! | #DIV/0! | #DIV/0!
15 | Blank | 0 | 0 | 0 | 20.11.2023 | 1 | NA | NA | 0 | NA | NA | 0 |  |  | DI Water
19 | Blank | 0 | 0 | 0 | 20.11.2023 | 1 | NA | NA | 0 | NA | NA | 0 |  |  | DI Water
28 | Blank | 0 | 0 | 0 | 20.11.2023 | 1 | NA | NA | 0 | NA | NA | 0 |  |  | DI Water
LOD | [7 empty] | 0.050359 |  | 0.98686 | 1.2391
LOQ | [7 empty] | 0.12236 |  | 1.8066 | 2.202
Cal Checks
sample_no | sample_id | X | Y | B_T | IC_date | V_sample_ml | ret_time_min | peak_area_usmin | c_Nitrite_ calib_ppm | c_Nitrite_calc_ppm | c_Nitrite_measure_ppm | dilution_factor | c_Nitrite_calc_undil_ppm | c_Nitrite_measure_undil_ppm | IC_notes
2 | Cal Check | 0 | 0 | 0 | 20.11.2023 | 1 | 4.183 | 0.5171 | 0 | 4.9932 | 5.1283 | 20 |  |  | x20 dil
16 | Cal Check | 0 | 0 | 0 | 20.11.2023 | 1 | 4.183 | 0.4842 | 0 | 4.7064 | 4.8453 | 20 |  |  | x20 dil
27 | Cal Check | 0 | 0 | 0 | 20.11.2023 | 1 | 4.17 | 0.5091 | 0 | 4.9234 | 5.059 | 20 |  |  | x20 dil
3 | Cal Check | 0 | 0 | 0 | 10.11.2023 | 1 | 4.187 | 0.3453 | 0 | 3.7899 | 3.7519 | 20 |  |  | x20 dil
15 | Cal Check | 0 | 0 | 0 | 10.11.2023 | 1 | 4.183 | 0.3489 | 0 | 3.8247 | 3.7866 | 20 |  |  | x20 dil
2 | Cal Check | 0 | 0 | 0 | 23.11.2023 | 1 | 4.18 | 0.4943 | 0 | 4.9223 | 5.0648 | 20 |  |  | x20 dil
15 | Cal Check | 0 | 0 | 0 | 23.11.2023 | 1 | 4.177 | 0.5268 | 0 | 5.2125 | 5.3499 | 0 |  |  | x20 dil
2 | Cal Check | 0 | 0 | 0 | 17.11.2023 | 1 | 4.19 | 0.4956 | 0 | 4.7604 | 4.8594 | 20 |  |  | x20 dil
16 | Cal Check | 0 | 0 | 0 | 17.11.2023 | 1 | 4.183 | 0.5192 | 0 | 4.9706 | 5.0675 | 20 |  |  | x20 dil
29 | Cal Check | 0 | 0 | 0 | 17.11.2023 | 1 | 4.187 | 0.5317 | 0 | 5.0819 | 5.1771 | 20 |  |  | x20 dil
Mean | [6 empty] | 4.1823 | 4.1823 |  | 4.7185 | 4.809
Median | [6 empty] | 4.183 | 0.50235 |  | 4.9228 | 5.0619
Stdev | [6 empty] | 0.0056774 | 0.070192 |  | 0.5013 | 0.5668
RelStdev | [6 empty] | 0.13575 | 1.6783 |  | 10.6242 | 11.7864
Var | [6 empty] | 3.2233e-05 | 0.0049269 |  | 0.2513 | 0.32127
Max | [6 empty] | 4.19 | 0.5317 |  | 5.2125 | 5.3499
Min | [6 empty] | 4.17 | 0.3453 |  | 3.7899 | 3.7519
Range | [6 empty] | 0.02 | 0.1864 |  | 1.4226 | 1.598
Number | [6 empty] | 10 | 10 |  | 10 | 10
Std Error | [6 empty] | 0.0017954 | 0.022197 |  | 0.15853 | 0.17924
20 Cal Standards
Cal 4 | x 20 | 0 | 0 | 0 | 17.11.2023 | 1 | 4.187 | 0.4461 | 5 | 4.3196 | 4.4235 | 20 | 0 | 0 | 0.5 mL in 10
Cal 4 | x 20 | 0 | 0 | 0 | 23.11.2023 | 1 | 4.177 | 0.4343 | 5 | 4.3865 | 4.5369 | 20 | 0 | 0 | 0.5 mL in 10
Cal 5 | x 20 | 0 | 0 | 0 | 10.11.2023 | 1 | 4.183 | 0.4708 | 5 | 5.0044 | 4.9688 | 20 | 0 | 0 | 0.5 mL in 10
Cal 4 | x 20 | 0 | 0 | 0 | 20.11.2023 | 1 | 4.18 | 0.4554 | 5 | 4.4553 | 4.5983 | 20 | 0 | 0 | 0.5 mL in 10
Mean | [6 empty] | 4.1818 | 0.45165 |  | 4.5414 | 4.6319
Median | [6 empty] | 4.1815 | 0.45075 |  | 4.4209 | 4.5676
Stdev | [6 empty] | 0.004272 | 0.015412 |  | 0.31359 | 0.236
RelStdev | [6 empty] | 0.10216 | 3.4124 |  | 6.905 | 5.0951
Var | [6 empty] | 1.825e-05 | 0.00023754 |  | 0.098337 | 0.055695
Max | [6 empty] | 4.187 | 0.4708 |  | 5.0044 | 4.9688
Min | [6 empty] | 4.177 | 0.4343 |  | 4.3196 | 4.4235
Range | [6 empty] | 0.01 | 0.0365 |  | 0.68485 | 0.5453
Number | [6 empty] | 4 | 4 |  | 4 | 4
Std Error | [6 empty] | 0.002136 | 0.0077061 |  | 0.15679 | 0.118
Accuracy
| Calc Conc | Measure Conc | Certificate | Certificate Uncertainty | Certificate Diluted | % Accuracy Measure | % Accuracy Calc
20 Cal Check (Dionex Seven Anion Standard II LOT 43-23AJ)x20 | 4.7185 | 4.809 | 102 | 1 | 5.1 | 94.2937 | 92.52
20 Cal Std (Dionex Seven Anion Standard II LOT 18-29JKS)x20 | 4.5414 | 4.6319 | 100 | 1 | 5 | 92.6375 | 90.8288
| Peak Area 20 Calib | Peak Area 20 Cal Checks | Calc Conc 20 Calib | Measure Conc 20 Calib | Calc Conc 20 Cal Checks | Measure Conc 20 Cal Checks | % Accuracy Peak | % Accuracy Measure | % Accuracy Calc
Internal accuracy | 0.45165 | 4.1823 | 4.5414 | 4.6319 | 4.7185 | 4.809 | 10.7991 | 96.2471 | 96.3172
Triplicates
sample_no | sample_id | X | Y | B_T | IC_date | V_sample_ml | ret_time_min | peak_area_usmin | c_Nitrite_ calib_ppm | c_Nitrite_calc_ppm | c_Nitrite_measure_ppm
4 | 0-50-T-a | 0 | 50 | Ta | 10.11.2023 | 1 | NA | NA |  | NA | NA
5 | 0-50-T-b | 0 | 50 | Tb | 17.11.2023 | 1 | NA | NA |  | NA | NA
6 | 0-50-T-c | 0 | 50 | Tc | 17.11.2023 | 1 | NA | NA |  | NA | NA
8 | 20-60-B-a | 20 | 60 | Ba | 17.11.2023 | 1 | NA | NA |  | NA | NA
9 | 20-60-B-b | 20 | 60 | Bb | 17.11.2023 | 1 | NA | NA |  | NA | NA
10 | 20-60-B-c | 20 | 60 | Bc | 17.11.2023 | 1 | NA | NA |  | NA | NA
3 | 20-20-Ta | 20 | 20 | Ta | 17.11.2023 | 1 | NA | NA |  | NA | NA
4 | 20-20-Tb | 20 | 20 | Tb | 17.11.2023 | 1 | NA | NA |  | NA | NA
5 | 20-20-Tc | 20 | 20 | Tc | 17.11.2023 | 1 | NA | NA |  | NA | NA
6 | 0-10-Ba | 0 | 10 | Ba | 17.11.2023 | 1 | NA | NA |  | NA | NA
7 | 0-10-Bb | 0 | 10 | Bb | 17.11.2023 | 1 | NA | NA |  | NA | NA
8 | 0-10-Bc | 0 | 10 | Bc | 17.11.2023 | 1 | NA | NA |  | NA | NA
9 | 10-90-Ta | 10 | 90 | Ta | 17.11.2023 | 1 | 4.107 | 0.4094 |  | 3.9927 | 4.0999
10 | 10-90-Tb | 10 | 90 | Tb | 17.11.2023 | 1 | 4.11 | 0.4434 |  | 4.2955 | 4.3992
11 | 10-90-Tc | 10 | 90 | Tc | 17.11.2023 | 1 | 4.107 | 0.4406 |  | 4.2706 | 4.3752
sample_no | sample_id | X | Y | B_T | IC_date | V_sample_ml | Variable | Mean | Median | Stdev | RelStdev | Var | Max | Min | Range | Number | Std Error
4 | 0-50-T-a | 0 | 50 | Ta | 10.11.2023 | 1 | peak_area_usmin | #DIV/0! | #NUM! | #DIV/0! | #DIV/0! | #DIV/0! | 0 | 0 | 0 | 0 | #DIV/0!
5 | 0-50-T-b | 0 | 50 | Tb | 17.11.2023 | 1 | c_Nitrite_calc_ppm | #DIV/0! | #NUM! | #DIV/0! | #DIV/0! | #DIV/0! | 0 | 0 | 0 | 0 | #DIV/0!
6 | 0-50-T-c | 0 | 50 | Tc | 17.11.2023 | 1 | c_Nitrite_measure_ppm | #DIV/0! | #NUM! | #DIV/0! | #DIV/0! | #DIV/0! | 0 | 0 | 0 | 0 | #DIV/0!
8 | 20-60-B-a | 20 | 60 | Ba | 17.11.2023 | 1 | peak_area_usmin | #DIV/0! | #NUM! | #DIV/0! | #DIV/0! | #DIV/0! | 0 | 0 | 0 | 0 | #DIV/0!
9 | 20-60-B-b | 20 | 60 | Bb | 17.11.2023 | 1 | c_Nitrite_calc_ppm | #DIV/0! | #NUM! | #DIV/0! | #DIV/0! | #DIV/0! | 0 | 0 | 0 | 0 | #DIV/0!
10 | 20-60-B-c | 20 | 60 | Bc | 17.11.2023 | 1 | c_Nitrite_measure_ppm | #DIV/0! | #NUM! | #DIV/0! | #DIV/0! | #DIV/0! | 0 | 0 | 0 | 0 | #DIV/0!
3 | 20-20-Ta | 20 | 20 | Ta | 17.11.2023 | 1 | peak_area_usmin | #DIV/0! | #NUM! | #DIV/0! | #DIV/0! | #DIV/0! | 0 | 0 | 0 | 0 | #DIV/0!
4 | 20-20-Tb | 20 | 20 | Tb | 17.11.2023 | 1 | c_Nitrite_calc_ppm | #DIV/0! | #NUM! | #DIV/0! | #DIV/0! | #DIV/0! | 0 | 0 | 0 | 0 | #DIV/0!
5 | 20-20-Tc | 20 | 20 | Tc | 17.11.2023 | 1 | c_Nitrite_measure_ppm | #DIV/0! | #NUM! | #DIV/0! | #DIV/0! | #DIV/0! | 0 | 0 | 0 | 0 | #DIV/0!
6 | 0-10-Ba | 0 | 10 | Ba | 17.11.2023 | 1 | peak_area_usmin | #DIV/0! | #NUM! | #DIV/0! | #DIV/0! | #DIV/0! | 0 | 0 | 0 | 0 | #DIV/0!
7 | 0-10-Bb | 0 | 10 | Bb | 17.11.2023 | 1 | c_Nitrite_calc_ppm | #DIV/0! | #NUM! | #DIV/0! | #DIV/0! | #DIV/0! | 0 | 0 | 0 | 0 | #DIV/0!
8 | 0-10-Bc | 0 | 10 | Bc | 17.11.2023 | 1 | c_Nitrite_measure_ppm | #DIV/0! | #NUM! | #DIV/0! | #DIV/0! | #DIV/0! | 0 | 0 | 0 | 0 | #DIV/0!
9 | 10-90-Ta | 10 | 90 | Ta | 17.11.2023 | 1 | peak_area_usmin | 0.43113 | 0.4406 | 0.018874 | 4.3777 | 0.00035621 | 0.4434 | 0.4094 | 0.034 | 3 | 0.010897
10 | 10-90-Tb | 10 | 90 | Tb | 17.11.2023 | 1 | c_Nitrite_calc_ppm | 4.1863 | 4.2706 | 0.16809 | 4.0152 | 0.028253 | 4.2955 | 3.9927 | 0.3028 | 3 | 0.097044
11 | 10-90-Tc | 10 | 90 | Tc | 17.11.2023 | 1 | c_Nitrite_measure_ppm | 4.2914 | 4.3752 | 0.16631 | 3.8753 | 0.027658 | 4.3992 | 4.0999 | 0.2993 | 3 | 0.096017
Note on G62: KNOBLAUCH Alexandra: Measured Conc/Certificate Diluted Conc * 100%
Note on I66: KNOBLAUCH Alexandra: Measured Conc Calib/Measure Conc Calib Check * 100%
Note on A67: KNOBLAUCH Alexandra: Compare 20 Calib to mean of 20 Cal checks

## IC_Nitrate
sample_no | sample_id | X | Y | B_T | IC_date | V_sample_ml | ret_time_min | peak_area_usmin | c_Nitrate_ calib_ppm | c_Nitrate_calc_ppm | c_Nitrate_measure_ppm | dilution_factor | c_Nitrate_calc_undil_ppm | c_Nitrate_measure_undil_ppm | IC_notes
Cal 1 | Blank |  |  |  | 20.11.2023 | 1 | 0 | 0 | 0 | 0 | 0 | 0 |  |  | DI Water
Cal 2 | x 100 |  |  |  | 20.11.2023 | 1 | 5.183 | 0.2067 | 1 | 1.564 | 1.7605 | 100 |  |  | 0.1 mL in 10
Cal 3 | x 50 |  |  |  | 20.11.2023 | 1 | 5.183 | 0.2137 | 2 | 1.6241 | 1.819 | 50 |  |  | 0.2 mL in 10
Cal 4 | x 20 |  |  |  | 20.11.2023 | 1 | 5.18 | 0.5926 | 5 | 4.8794 | 5.0286 | 20 |  |  | 0.5 mL in 10
Cal 5 | x 10 |  |  |  | 20.11.2023 | 1 | 5.18 | 1.213 | 10 | 10.2094 | 10.283 | 10 |  |  | 0.5 mL in 5
Cal 6 | x 5 |  |  |  | 20.11.2023 | 1 | 5.177 | 2.345 | 20 | 19.9348 | 19.8695 | 5 |  |  | 1 mL in 5
1 | Blank |  |  |  | 20.11.2023 | 1 | NA | NA | 0 | NA | NA | 0 |  |  | DI Water
2 | Cal Check |  |  |  | 20.11.2023 | 1 | 5.183 | 0.8925 | 0 | 7.4559 | 7.5679 | 20 |  |  | x20 dil
3 | 0 40 T | 0 | 40 | T | 20.11.2023 | 1 | NA | NA | 0 | NA | NA | 5 | NA | NA | 0 40 Top
4 | 10 0 B | 10 | 0 | B | 20.11.2023 | 1 | 5.187 | 0.1362 | 0 | 0.95832 | 1.1631 | 5 | 4.7916 | 5.8155 | 10 0 Bottom
5 | 10 90 B | 10 | 90 | B | 20.11.2023 | 1 | 5.183 | 0.2286 | 0 | 1.7522 | 1.9455 | 5 | 8.7608 | 9.7275 | 10 90 Bottom
6 | 10 10 T | 10 | 10 | T | 20.11.2023 | 1 | 5.187 | 0.234 | 0 | 1.7986 | 1.9914 | 5 | 8.9928 | 9.957 | 10 10 Top
7 | 10 80 T | 10 | 80 | T | 20.11.2023 | 1 | 5.187 | 0.2721 | 0 | 2.1259 | 2.314 | 5 | 10.6294 | 11.57 | 10 80 Top
8 | 10 20 B | 10 | 20 | B | 20.11.2023 | 1 | 5.187 | 0.2966 | 0 | 2.3364 | 2.5217 | 5 | 11.6818 | 12.6085 | 10 20 Bottom
9 | 20 30 T | 20 | 30 | T | 20.11.2023 | 1 | 5.187 | 0.1428 | 0 | 1.015 | 1.2191 | 5 | 5.0751 | 6.0955 | 20 30 Top
10 | 10 30 T | 10 | 30 | T | 20.11.2023 | 1 | 5.187 | 0.1595 | 0 | 1.1585 | 1.3607 | 5 | 5.7925 | 6.8035 | 10 30 Top
11 | 10 20 T | 10 | 20 | T | 20.11.2023 | 1 | 5.187 | 0.2545 | 0 | 1.9747 | 2.1648 | 5 | 9.8734 | 10.824 | 10 20 Top
12 | 10 100 T | 10 | 100 | T | 20.11.2023 | 1 | 5.19 | 0.1944 | 0 | 1.4583 | 1.6558 | 5 | 7.2917 | 8.279 | 10 100 Top
13 | 10 80 B | 10 | 80 | B | 20.11.2023 | 1 | 5.187 | 0.2203 | 0 | 1.6809 | 1.8751 | 5 | 8.4043 | 9.3755 | 10 80 Bottom
14 | 20 10 B | 20 | 10 | B | 20.11.2023 | 1 | 5.187 | 0.1388 | 0 | 0.98066 | 1.1847 | 5 | 4.9033 | 5.9235 | 20 10 Bottom
15 | Blank |  |  |  | 20.11.2023 | 1 | NA | NA | 0 | NA | NA | 0 |  |  | DI Water
16 | Cal Check |  |  |  | 20.11.2023 | 1 | 5.187 | 0.7743 | 0 | 6.4404 | 6.5671 | 20 |  |  | x20 dil
17 | 0 90 B |  |  |  | 20.11.2023 | 1 | 5.267 | 0.0196 | 0 | -0.043425 | 0.1757 | 0 |  |  | Disregard, started by accident
18 | Blank |  |  |  | 20.11.2023 | 1 | NA | NA | 0 | NA | NA | 0 |  |  | Disregard, wash column
19 | Blank |  |  |  | 20.11.2023 | 1 | NA | NA | 0 | NA | NA | 0 |  |  | DI Water
20 | 0 90 B | 0 | 90 | B | 20.11.2023 | 1 | 5.177 | 0.1823 | 0 | 1.3544 | 1.5536 | 5 | 6.7719 | 7.768 | 0 90 Bottom
21 | 10 40 T | 10 | 40 | T | 20.11.2023 | 1 | 5.18 | 0.1491 | 0 | 1.0692 | 1.2724 | 5 | 5.3458 | 6.362 | 10 40 Top
22 | 10 50 T | 10 | 50 | T | 20.11.2023 | 1 | 5.177 | 0.1407 | 0 | 0.99698 | 1.2015 | 5 | 4.9849 | 6.0075 | 10 50 Top
23 | 0 50 B | 0 | 50 | B | 20.11.2023 | 1 | 5.173 | 0.2242 | 0 | 1.7144 | 1.9085 | 5 | 8.5718 | 9.5425 | 0 50 Bottom
24 | 10 60 B | 10 | 60 | B | 20.11.2023 | 1 | 5.17 | 0.0206 | 0 | -0.034833 | 0.1838 | 5 | -0.17417 | 0.919 | 10 60 Bottom
25 | 10 70 B | 10 | 70 | B | 20.11.2023 | 1 | 5.17 | 0.0352 | 0 | 0.0906 | 0.3073 | 5 | 0.453 | 1.5365 | 10 70 Bottom
26 | 10 100 B | 10 | 100 | B | 20.11.2023 | 1 | 5.17 | 0.085 | 0 | 0.51845 | 0.7292 | 5 | 2.5922 | 3.646 | 10 100 Bottom
27 | Cal Check |  |  |  | 20.11.2023 | 1 | 5.167 | 0.8965 | 0 | 7.4903 | 7.6019 | 20 |  |  | x20 dil
28 | Blank |  |  |  | 20.11.2023 | 1 | NA | NA | 0 | NA | NA | 0 |  |  | DI Water
Cal 1 | NA |  |  |  | 10.11.2023 | 1 | NA | NA | 0 | NA | NA | 0 |  |  | Instrument Issues
Cal 2 | Blank |  |  |  | 10.11.2023 | 1 | 0 | 0 | 0 | -0.1654 | NA | 0 |  |  | DI Water
Cal 3 | x 5 |  |  |  | 10.11.2023 | 1 | 5.183 | 2.0447 | 20 | 19.7845 | 19.815 | 5 |  |  | 1 mL in 5
Cal 4 | x 10 |  |  |  | 10.11.2023 | 1 | 5.187 | 1.0594 | 10 | 10.171 | 10.1513 | 10 |  |  | 0.5 mL in 5
Cal 5 | x 20 |  |  |  | 10.11.2023 | 1 | 5.19 | 0.5811 | 5 | 5.5043 | 5.4605 | 20 |  |  | 0.5 mL in 10
Cal 6 | x 50 |  |  |  | 10.11.2023 | 1 | 5.193 | 0.2601 | 2 | 2.3724 | 2.3119 | 50 |  |  | 0.2 mL in 10
1 | x 100 |  |  |  | 10.11.2023 | 1 | 5.197 | 0.0511 | 1 | 0.33317 | 0.2614 | 100 |  |  | 0.1 mL in 10
2 | Blank |  |  |  | 10.11.2023 | 1 | NA | NA | 0 | NA | NA | 0 |  |  | DI Water
3 | Cal Check |  |  |  | 10.11.2023 | 1 | 5.193 | 0.7773 | 0 | 7.4186 | 7.3844 | 20 |  |  | x20 dil
4 | 0-50-T | 0 | 50 | T | 10.11.2023 | 1 | 5.192 | 0.016367 | 0 | -0.0057162 | -0.079133 | 10 | -0.057162 | NA | 0 50 Top Replicate
7 | 0-70-B | 0 | 70 | B | 10.11.2023 | 1 | NA | NA | 0 | NA | NA | 10 | NA | NA | 0 70 Bottom
8 | 20-60-B | 20 | 60 | B | 10.11.2023 | 1 | 5.191 | 0.0191 | 0 | 0.020953 | -0.051933 | 10 | 0.20953 | NA | 20 60 Bottom Replicate
11 | 20-70-B | 20 | 70 | B | 10.11.2023 | 1 | 5.19 | 0.0167 | 0 | -0.002464 | -0.0757 | 10 | -0.02464 | NA | 20 80 Bottom
12 | 20-80-B | 20 | 80 | B | 10.11.2023 | 1 | 5.19 | 0.0127 | 0 | -0.041491 | -0.1146 | 10 | -0.41491 | NA | 20 70 Bottom
13 | 20-90-T | 20 | 90 | T | 10.11.2023 | 1 | 5.193 | 0.0141 | 0 | -0.027832 | -0.1013 | 10 | -0.27832 | NA | 20 90 Top
14 | PB |  |  |  | 10.11.2023 | 1 | NA | NA | 0 | NA | NA | 0 |  |  | Procedural Blank
15 | Cal Check |  |  |  | 10.11.2023 | 1 | 5.19 | 0.7647 | 0 | 7.2957 | 7.2609 | 20 |  |  | x20 dil
16 | Blank |  |  |  | 10.11.2023 | 1 | NA | NA | 0 | NA | NA | 0 |  |  | DI Water
Cal 1 | Blank |  |  |  | 23.11.2023 | 1 | 0 | 0 | 0 | 0 | 0 | 0 |  |  | DI Water
Cal 2 | x 100 |  |  |  | 23.11.2023 | 1 | 5.177 | 0.1977 | 1 | 1.4555 | 1.5421 | 100 |  |  | 0.1 mL in 10
Cal 3 | x 50 |  |  |  | 23.11.2023 | 1 | 5.177 | 0.2493 | 2 | 1.9107 | 1.9944 | 50 |  |  | 0.2 mL in 10
Cal 4 | x 20 |  |  |  | 23.11.2023 | 1 | 5.173 | 0.5731 | 5 | 4.7675 | 4.835 | 20 |  |  | 0.5 mL in 10
Cal 5 | x 10 |  |  |  | 23.11.2023 | 1 | 5.173 | 1.1913 | 10 | 10.2216 | 10.2574 | 10 |  |  | 0.5 mL in 5
Cal 6 | x 5 |  |  |  | 23.11.2023 | 1 | 5.17 | 2.2921 | 20 | 19.9335 | 19.9131 | 5 |  |  | 1 mL in 5
1 | Blank |  |  |  | 23.11.2023 | 1 | 5.18 | 0.016 | 0 | -0.14759 | -0.0518 | 0 |  |  | DI Water
2 | Cal Check |  |  |  | 23.11.2023 | 1 | 5.177 | 0.8789 | 0 | 7.4654 | 7.5168 | 20 |  |  | x20 dil
3 | 20 10 T | 20 | 10 | T | 23.11.2023 | 1 | NA | NA | 0 | NA | NA | 5 | NA | NA | 20 10 Top
4 | 20 40 T | 20 | 40 | T | 23.11.2023 | 1 | 5.177 | 0.0185 | 0 | -0.12553 | -0.0302 | 5 | NA | NA | 20 40 Top
5 | 20 50 T | 20 | 50 | T | 23.11.2023 | 1 | NA | NA | 0 | NA | NA | 5 | NA | NA | 20 50 Top
6 | 20 60 T | 20 | 60 | T | 23.11.2023 | 1 | 5.177 | 0.0132 | 0 | -0.17229 | -0.0766 | 5 | NA | NA | 20 60 Top
7 | 20 70 T | 20 | 70 | T | 23.11.2023 | 1 | NA | NA | 0 | NA | NA | 5 | NA | NA | 20 70 Top
8 | 20 80 T | 20 | 80 | T | 23.11.2023 | 1 | 5.177 | 0.0125 | 0 | -0.17847 | -0.0823 | 5 | NA | NA | 20 80 Top
9 | 20 100 T | 20 | 100 | T | 23.11.2023 | 1 | 5.177 | 0.0137 | 0 | -0.16788 | -0.0718 | 5 | NA | NA | 20 100 Top
10 | 20 30 B | 20 | 30 | B | 23.11.2023 | 1 | 5.18 | 0.1004 | 0 | 0.59704 | 0.6885 | 5 | 2.9852 | 3.4425 | 20 30 Bottom
11 | 20 90 B | 20 | 90 | B | 23.11.2023 | 1 | 5.18 | 0.0162 | 0 | -0.14582 | -0.0504 | 5 | NA | NA | 20 90 Bottom
12 | 20 100 B |  |  |  | 23.11.2023 | 1 | 5.18 | 0.0521 | 0 | 0.17091 | 0.265 | 5 | 0.85454 | 1.325 | 20 100 Bottom
13 | 10 90 T |  |  |  | 23.11.2023 | 1 | 5.177 | 0.0109 | 0 | -0.19258 | -0.0969 | 25 | NA | NA | 10 90 Top diluted
14 | 20 100 B | 20 | 100 | B | 23.11.2023 | 1 | 5.173 | 0.0097 | 0 | -0.20317 | -0.107 | 25 | NA | NA | 20 100 Bottom diluted
15 | Cal Check |  |  |  | 23.11.2023 | 1 | 5.173 | 0.8499 | 0 | 7.2096 | 7.263 | 0 |  |  | x20 dil
16 | Blank |  |  |  | 23.11.2023 | 1 | 5.177 | 0.0128 | 0 | -0.17582 | -0.0802 | 0 |  |  | DI Water
17 | Blank |  |  |  | 23.11.2023 | 1 | NA | NA | 0 | NA | NA | 0 |  |  | DI Water
Cal 1 | Blank |  |  |  | 17.11.2023 | 1 | 0 | 0 | 0 | -0.39008 | 0 | 0 |  |  | DI Water
Cal 2 | x 100 |  |  |  | 17.11.2023 | 1 | 5.19 | 0.2661 | 1 | 1.9865 | 2.3042 | 100 |  |  | 0.1 mL in 10
Cal 3 | x 50 |  |  |  | 17.11.2023 | 1 | 5.197 | 0.2302 | 2 | 1.6658 | 1.991 | 50 |  |  | 0.2 mL in 10
Cal 4 | x 20 |  |  |  | 17.11.2023 | 1 | 5.19 | 0.5608 | 5 | 4.6184 | 4.8739 | 20 |  |  | 0.5 mL in 10
Cal 5 | x 10 |  |  |  | 17.11.2023 | 1 | 5.19 | 1.1723 | 10 | 10.0797 | 10.2054 | 10 |  |  | 0.5 mL in 5
Cal 6 | x 5 |  |  |  | 17.11.2023 | 1 | 5.19 | 2.2875 | 20 | 20.0396 | 19.9297 | 5 |  |  | 1 mL in 5
1 | Blank |  |  |  | 17.11.2023 | 1 | NA | NA | 0 | NA | NA | 0 |  |  | DI Water
2 | Cal Check |  |  |  | 17.11.2023 | 1 | 5.193 | 0.8252 | 0 | 6.9798 | 7.1792 | 20 |  |  | x20 dil
3 | 20-20-T | 20 | 20 | T | 17.11.2023 | 1 | NA | NA | 0 | NA | NA | 5 | NA | NA | 20 20 Top Mean Replicate
6 | 0-10-B | 0 | 10 | B | 17.11.2023 | 1 | 5.191 | 0.0136 | 0 | -0.26862 | 0.102 | 5 | NA | 0.51 | 0 10 B Mean Replicate
9 | 10-90-T | 10 | 90 | T | 17.11.2023 | 1 | 5.19 | 0.070333 | 0 | 0.23806 | 0.5969 | 5 | 1.1903 | 2.9845 | 10 90 T Mean Replicate
12 | 0-10-T | 0 | 10 | T | 17.11.2023 | 1 | 5.19 | 0.0308 | 0 | -0.11501 | 0.2519 | 5 | NA | 1.2595 | 0 10 Top
13 | 0-20-T | 0 | 20 | T | 17.11.2023 | 1 | 5.19 | 0.1109 | 0 | 0.60037 | 0.9509 | 5 | 3.0018 | 4.7545 | 0 20 Top
14 | 0-30-T | 0 | 30 | T | 17.11.2023 | 1 | 5.19 | 0.0375 | 0 | -0.055171 | 0.3102 | 5 | -0.27585 | 1.551 | 0 30 Top
15 | Blank |  |  |  | 17.11.2023 | 1 | NA | NA | 0 | NA | NA | 0 |  |  | DI Water
16 | Cal Check |  |  |  | 17.11.2023 | 1 | 5.187 | 0.863 | 0 | 7.3174 | 7.5087 | 20 |  |  | x20 dil
17 | 0-60-T | 0 | 60 | T | 17.11.2023 | 1 | NA | NA | 0 | NA | NA | 5 | NA | NA | 0 60 Top
18 | 0-70-T | 0 | 70 | T | 17.11.2023 | 1 | NA | NA | 0 | NA | NA | 5 | NA | NA | 0 70 Top
19 | 0-80-T | 0 | 80 | T | 17.11.2023 | 1 | 5.193 | 0.0204 | 0 | -0.20789 | 0.1615 | 5 | NA | 0.8075 | 0 80 Top
20 | 0-90-T | 0 | 90 | T | 17.11.2023 | 1 | 5.19 | 0.0761 | 0 | 0.28957 | 0.6475 | 5 | 1.4478 | 3.2375 | 0 90 Top
21 | 0-100-T | 0 | 100 | T | 17.11.2023 | 1 | 5.19 | 0.0455 | 0 | 0.016277 | 0.38 | 5 | 0.081387 | 1.9 | 0 100 Top
22 | 0-60-B | 0 | 60 | B | 17.11.2023 | 1 | NA | NA | 0 | NA | NA | 5 | NA | NA | 0 60 Bottom
23 | 0-100-B | 0 | 100 | B | 17.11.2023 | 1 | 5.19 | 0.0338 | 0 | -0.088215 | 0.2783 | 5 | -0.44108 | 1.3915 | 0 100 Bottom
24 | 10-0-T | 10 | 0 | T | 17.11.2023 | 1 | 5.19 | 0.0147 | 0 | -0.2588 | 0.112 | 5 | NA | 0.56 | 10 0 Top
25 | 10-60-T | 10 | 60 | T | 17.11.2023 | 1 | 5.19 | 0.0162 | 0 | -0.2454 | 0.1246 | 5 | NA | 0.623 | 10 60 Top
26 | 10-70-T | 10 | 70 | T | 17.11.2023 | 1 | 5.19 | 0.0765 | 0 | 0.29314 | 0.651 | 5 | 1.4657 | 3.255 | 10 70 Top
27 | 10-10-B | 10 | 10 | B | 17.11.2023 | 1 | 5.193 | 0.0287 | 0 | -0.13376 | 0.2336 | 5 | NA | 1.168 | 10 10 Bottom
28 | 10-50-B | 10 | 50 | B | 17.11.2023 | 1 | 5.19 | 0.0115 | 0 | -0.28738 | 0.0841 | 5 | NA | 0.4205 | 10 50 Bottom
29 | Cal Check |  |  |  | 17.11.2023 | 1 | 5.19 | 0.879 | 0 | 7.4603 | 7.6481 | 20 |  |  | x20 dil
30 | Blank |  |  |  | 17.11.2023 | 1 | NA | NA | 0 | NA | NA | 0 |  |  | DI Water

## Quality_Nitrate
Blank | [17 empty] | Peak Area |  | Calc Conc ppm |  | Measure conc ppm
sample_no | sample_id | X | Y | B_T | IC_date | V_sample_ml | ret_time_min | peak_area_usmin | c_Nitrate_ calib_ppm | c_Nitrate_calc_ppm | c_Nitrate_measure_ppm | dilution_factor | c_Nitrate_calc_undil_ppm | c_Nitrate_measure_undil_ppm | IC_notes |  | IC_date | LOD | LOQ | LOD | LOQ | LOD | LOQ
1 | Blank | 0 | 0 | 0 | 17.11.2023 | 1 | NA | NA | 0 | NA | NA | 0 |  |  | DI Water |  | 17.11.2023 | #DIV/0! | #DIV/0! | #DIV/0! | #DIV/0! | #DIV/0! | #DIV/0!
15 | Blank | 0 | 0 | 0 | 17.11.2023 | 1 | NA | NA | 0 | NA | NA | 0 |  |  | DI Water |  | 10.11.2023 | #DIV/0! | #DIV/0! | #DIV/0! | #DIV/0! | #DIV/0! | #DIV/0!
30 | Blank | 0 | 0 | 0 | 17.11.2023 | 1 | NA | NA | 0 | NA | NA | 0 |  |  | DI Water |  | 23.11.2023 | 0.021188 | 0.037027 | -0.10181 | 0.037928 | -0.0057545 | 0.13482
2 | Blank | 0 | 0 | 0 | 10.11.2023 | 1 | NA | NA | 0 | NA | NA | 0 |  |  | DI Water |  | 20.11.2023 | #DIV/0! | #DIV/0! | #DIV/0! | #DIV/0! | #DIV/0! | #DIV/0!
14 | PB | 0 | 0 | 0 | 10.11.2023 | 1 | NA | NA | 0 | NA | NA | 0 |  |  | Procedural Blank
16 | Blank | 0 | 0 | 0 | 10.11.2023 | 1 | NA | NA | 0 | NA | NA | 0 |  |  | DI Water |  | Mean | 0.021188 | 0.037027 | -0.10181 | 0.037928 | -0.0057545 | 0.13482
1 | Blank | 0 | 0 | 0 | 23.11.2023 | 1 | 5.18 | 0.016 | 0 | -0.14759 | -0.0518 | 0 |  |  | DI Water |  | Median | 0.021188 | 0.037027 | -0.10181 | 0.037928 | -0.0057545 | 0.13482
16 | Blank | 0 | 0 | 0 | 23.11.2023 | 1 | 5.177 | 0.0128 | 0 | -0.17582 | -0.0802 | 0 |  |  | DI Water |  | Stdev | #DIV/0! | #DIV/0! | #DIV/0! | #DIV/0! | #DIV/0! | #DIV/0!
17 | Blank | 0 | 0 | 0 | 23.11.2023 | 1 | NA | NA | 0 | NA | NA | 0 |  |  | DI Water |  | RelStdev | #DIV/0! | #DIV/0! | #DIV/0! | #DIV/0! | #DIV/0! | #DIV/0!
1 | Blank | 0 | 0 | 0 | 20.11.2023 | 1 | NA | NA | 0 | NA | NA | 0 |  |  | DI Water |  | Var | #DIV/0! | #DIV/0! | #DIV/0! | #DIV/0! | #DIV/0! | #DIV/0!
15 | Blank | 0 | 0 | 0 | 20.11.2023 | 1 | NA | NA | 0 | NA | NA | 0 |  |  | DI Water
19 | Blank | 0 | 0 | 0 | 20.11.2023 | 1 | NA | NA | 0 | NA | NA | 0 |  |  | DI Water
28 | Blank | 0 | 0 | 0 | 20.11.2023 | 1 | NA | NA | 0 | NA | NA | 0 |  |  | DI Water
LOD | [7 empty] | 0.021188 |  | -0.10181 | -0.0057545
LOQ | [7 empty] | 0.037027 |  | 0.037928 | 0.13482
Cal Checks
sample_no | sample_id | X | Y | B_T | IC_date | V_sample_ml | ret_time_min | peak_area_usmin | c_Nitrate_ calib_ppm | c_Nitrate_calc_ppm | c_Nitrate_measure_ppm | dilution_factor | c_Nitrate_calc_undil_ppm | c_Nitrate_measure_undil_ppm | IC_notes
2 | Cal Check | 0 | 0 | 0 | 20.11.2023 | 1 | 5.183 | 0.8925 | 0 | 7.4559 | 7.5679 | 20 |  |  | x20 dil
16 | Cal Check | 0 | 0 | 0 | 20.11.2023 | 1 | 5.187 | 0.7743 | 0 | 6.4404 | 6.5671 | 20 |  |  | x20 dil
27 | Cal Check | 0 | 0 | 0 | 20.11.2023 | 1 | 5.167 | 0.8965 | 0 | 7.4903 | 7.6019 | 20 |  |  | x20 dil
3 | Cal Check | 0 | 0 | 0 | 10.11.2023 | 1 | 5.193 | 0.7773 | 0 | 7.4186 | 7.3844 | 20 |  |  | x20 dil
15 | Cal Check | 0 | 0 | 0 | 10.11.2023 | 1 | 5.19 | 0.7647 | 0 | 7.2957 | 7.2609 | 20 |  |  | x20 dil
2 | Cal Check | 0 | 0 | 0 | 23.11.2023 | 1 | 5.177 | 0.8789 | 0 | 7.4654 | 7.5168 | 20 |  |  | x20 dil
15 | Cal Check | 0 | 0 | 0 | 23.11.2023 | 1 | 5.173 | 0.8499 | 0 | 7.2096 | 7.263 | 0 |  |  | x20 dil
2 | Cal Check | 0 | 0 | 0 | 17.11.2023 | 1 | 5.193 | 0.8252 | 0 | 6.9798 | 7.1792 | 20 |  |  | x20 dil
16 | Cal Check | 0 | 0 | 0 | 17.11.2023 | 1 | 5.187 | 0.863 | 0 | 7.3174 | 7.5087 | 20 |  |  | x20 dil
29 | Cal Check | 0 | 0 | 0 | 17.11.2023 | 1 | 5.19 | 0.879 | 0 | 7.4603 | 7.6481 | 20 |  |  | x20 dil
Mean | [6 empty] | 5.184 | 5.184 |  | 7.2533 | 7.3498
Median | [6 empty] | 5.187 | 0.85645 |  | 7.368 | 7.4466
Stdev | [6 empty] | 0.0088944 | 0.051366 |  | 0.32588 | 0.31826
RelStdev | [6 empty] | 0.17157 | 0.99086 |  | 4.4928 | 4.3302
Var | [6 empty] | 7.9111e-05 | 0.0026385 |  | 0.1062 | 0.10129
Max | [6 empty] | 5.193 | 0.8965 |  | 7.4903 | 7.6481
Min | [6 empty] | 5.167 | 0.7647 |  | 6.4404 | 6.5671
Range | [6 empty] | 0.026 | 0.1318 |  | 1.0499 | 1.081
Number | [6 empty] | 10 | 10 |  | 10 | 10
Std Error | [6 empty] | 0.0028127 | 0.016243 |  | 0.10305 | 0.10064
20 Cal Standards
Cal 4 | x 20 | 0 | 0 | 0 | 17.11.2023 | 1 | 5.19 | 0.5608 | 5 | 4.6184 | 4.8739 | 20 | 0 | 0 | 0.5 mL in 10
Cal 4 | x 20 | 0 | 0 | 0 | 23.11.2023 | 1 | 5.173 | 0.5731 | 5 | 4.7675 | 4.835 | 20 | 0 | 0 | 0.5 mL in 10
Cal 5 | x 20 | 0 | 0 | 0 | 10.11.2023 | 1 | 5.19 | 0.5811 | 5 | 5.5043 | 5.4605 | 20 | 0 | 0 | 0.5 mL in 10
Cal 4 | x 20 | 0 | 0 | 0 | 20.11.2023 | 1 | 5.18 | 0.5926 | 5 | 4.8794 | 5.0286 | 20 | 0 | 0 | 0.5 mL in 10
Mean | [6 empty] | 5.1833 | 0.5769 |  | 4.9424 | 5.0495
Median | [6 empty] | 5.185 | 0.5771 |  | 4.8234 | 4.9512
Stdev | [6 empty] | 0.0083016 | 0.013389 |  | 0.38957 | 0.28647
RelStdev | [6 empty] | 0.16016 | 2.3208 |  | 7.8821 | 5.6733
Var | [6 empty] | 6.8917e-05 | 0.00017926 |  | 0.15176 | 0.082068
Max | [6 empty] | 5.19 | 0.5926 |  | 5.5043 | 5.4605
Min | [6 empty] | 5.173 | 0.5608 |  | 4.6184 | 4.835
Range | [6 empty] | 0.017 | 0.0318 |  | 0.88589 | 0.6255
Number | [6 empty] | 4 | 4 |  | 4 | 4
Std Error | [6 empty] | 0.0041508 | 0.0066944 |  | 0.19478 | 0.14324
Accuracy
| Calc Conc | Measure Conc | Certificate | Certificate Uncertainty | Certificate Diluted | % Accuracy Measure | % Accuracy Calc
20 Cal Check (Dionex Seven Anion Standard II LOT 43-23AJ)x20 | 7.2533 | 7.3498 | 102 | 1 | 5.1 | 144.1137 | 142.2224
20 Cal Std (Dionex Seven Anion Standard II LOT 18-29JKS)x20 | 4.9424 | 5.0495 | 100 | 1 | 5 | 100.99 | 98.8481
| Peak Area 20 Calib | Peak Area 20 Cal Checks | Calc Conc 20 Calib | Measure Conc 20 Calib | Calc Conc 20 Cal Checks | Measure Conc 20 Cal Checks | % Accuracy Peak | % Accuracy Measure | % Accuracy Calc
Internal accuracy | 0.5769 | 5.184 | 4.9424 | 5.0495 | 7.2533 | 7.3498 | 11.1285 | 68.1397 | 68.7025
Triplicates
sample_no | sample_id | X | Y | B_T | IC_date | V_sample_ml | ret_time_min | peak_area_usmin | c_Nitrate_ calib_ppm | c_Nitrate_calc_ppm | c_Nitrate_measure_ppm
4 | 0-50-T-a | 0 | 50 | Ta | 10.11.2023 | 1 | 5.193 | 0.0174 |  | 0.0043659 | -0.0689
5 | 0-50-T-b | 0 | 50 | Tb | 17.11.2023 | 1 | 5.193 | 0.0159 |  | -0.010269 | -0.0838
6 | 0-50-T-c | 0 | 50 | Tc | 17.11.2023 | 1 | 5.19 | 0.0158 |  | -0.011245 | -0.0847
8 | 20-60-B-a | 20 | 60 | Ba | 17.11.2023 | 1 | 5.19 | 0.0192 |  | 0.021928 | -0.0509
9 | 20-60-B-b | 20 | 60 | Bb | 17.11.2023 | 1 | 5.19 | 0.0191 |  | 0.020953 | -0.052
10 | 20-60-B-c | 20 | 60 | Bc | 17.11.2023 | 1 | 5.193 | 0.019 |  | 0.019977 | -0.0529
3 | 20-20-Ta | 20 | 20 | Ta | 17.11.2023 | 1 | NA | NA |  | NA | NA
4 | 20-20-Tb | 20 | 20 | Tb | 17.11.2023 | 1 | NA | NA |  | NA | NA
5 | 20-20-Tc | 20 | 20 | Tc | 17.11.2023 | 1 | NA | NA |  | NA | NA
6 | 0-10-Ba | 0 | 10 | Ba | 17.11.2023 | 1 | 5.19 | 0.0133 |  | -0.2713 | 0.0995
7 | 0-10-Bb | 0 | 10 | Bb | 17.11.2023 | 1 | 5.193 | 0.0137 |  | -0.26773 | 0.1027
8 | 0-10-Bc | 0 | 10 | Bc | 17.11.2023 | 1 | 5.19 | 0.0138 |  | -0.26684 | 0.1038
9 | 10-90-Ta | 10 | 90 | Ta | 17.11.2023 | 1 | 5.19 | 0.07 |  | 0.23509 | 0.5939
10 | 10-90-Tb | 10 | 90 | Tb | 17.11.2023 | 1 | 5.19 | 0.0703 |  | 0.23777 | 0.5966
11 | 10-90-Tc | 10 | 90 | Tc | 17.11.2023 | 1 | 5.19 | 0.0707 |  | 0.24134 | 0.6002
sample_no | sample_id | X | Y | B_T | IC_date | V_sample_ml | Variable | Mean | Median | Stdev | RelStdev | Var | Max | Min | Range | Number | Std Error
4 | 0-50-T-a | 0 | 50 | Ta | 10.11.2023 | 1 | peak_area_usmin | 0.016367 | 0.0159 | 0.00089629 | 5.4763 | 8.0333e-07 | 0.0174 | 0.0158 | 0.0016 | 3 | 0.00051747
5 | 0-50-T-b | 0 | 50 | Tb | 17.11.2023 | 1 | c_Nitrate_calc_ppm | -0.0057162 | -0.010269 | 0.008745 | -152.9848 | 7.6475e-05 | 0.0043659 | -0.011245 | 0.015611 | 3 | 0.0050489
6 | 0-50-T-c | 0 | 50 | Tc | 17.11.2023 | 1 | c_Nitrate_measure_ppm | -0.079133 | -0.0838 | 0.0088737 | -11.2137 | 7.8743e-05 | -0.0689 | -0.0847 | 0.0158 | 3 | 0.0051233
8 | 20-60-B-a | 20 | 60 | Ba | 17.11.2023 | 1 | peak_area_usmin | 0.0191 | 0.0191 | 0.0001 | 0.52356 | 1e-08 | 0.0192 | 0.019 | 0.0002 | 3 | 5.7735e-05
9 | 20-60-B-b | 20 | 60 | Bb | 17.11.2023 | 1 | c_Nitrate_calc_ppm | 0.020953 | 0.020953 | 0.00097569 | 4.6567 | 9.5197e-07 | 0.021928 | 0.019977 | 0.0019514 | 3 | 0.00056331
10 | 20-60-B-c | 20 | 60 | Bc | 17.11.2023 | 1 | c_Nitrate_measure_ppm | -0.051933 | -0.052 | 0.0010017 | -1.9288 | 1.0033e-06 | -0.0509 | -0.0529 | 0.002 | 3 | 0.00057831
3 | 20-20-Ta | 20 | 20 | Ta | 17.11.2023 | 1 | peak_area_usmin | #DIV/0! | #NUM! | #DIV/0! | #DIV/0! | #DIV/0! | 0 | 0 | 0 | 0 | #DIV/0!
4 | 20-20-Tb | 20 | 20 | Tb | 17.11.2023 | 1 | c_Nitrate_calc_ppm | #DIV/0! | #NUM! | #DIV/0! | #DIV/0! | #DIV/0! | 0 | 0 | 0 | 0 | #DIV/0!
5 | 20-20-Tc | 20 | 20 | Tc | 17.11.2023 | 1 | c_Nitrate_measure_ppm | #DIV/0! | #NUM! | #DIV/0! | #DIV/0! | #DIV/0! | 0 | 0 | 0 | 0 | #DIV/0!
6 | 0-10-Ba | 0 | 10 | Ba | 17.11.2023 | 1 | peak_area_usmin | 0.0136 | 0.0137 | 0.00026458 | 1.9454 | 7e-08 | 0.0138 | 0.0133 | 0.0005 | 3 | 0.00015275
7 | 0-10-Bb | 0 | 10 | Bb | 17.11.2023 | 1 | c_Nitrate_calc_ppm | -0.26862 | -0.26773 | 0.0023629 | -0.87965 | 5.5834e-06 | -0.26684 | -0.2713 | 0.0044655 | 3 | 0.0013642
8 | 0-10-Bc | 0 | 10 | Bc | 17.11.2023 | 1 | c_Nitrate_measure_ppm | 0.102 | 0.1027 | 0.0022338 | 2.19 | 4.99e-06 | 0.1038 | 0.0995 | 0.0043 | 3 | 0.0012897
9 | 10-90-Ta | 10 | 90 | Ta | 17.11.2023 | 1 | peak_area_usmin | 0.070333 | 0.0703 | 0.00035119 | 0.49932 | 1.2333e-07 | 0.0707 | 0.07 | 0.0007 | 3 | 0.00020276
10 | 10-90-Tb | 10 | 90 | Tb | 17.11.2023 | 1 | c_Nitrate_calc_ppm | 0.23806 | 0.23777 | 0.0031365 | 1.3175 | 9.8374e-06 | 0.24134 | 0.23509 | 0.0062517 | 3 | 0.0018108
11 | 10-90-Tc | 10 | 90 | Tc | 17.11.2023 | 1 | c_Nitrate_measure_ppm | 0.5969 | 0.5966 | 0.0031607 | 0.52952 | 9.99e-06 | 0.6002 | 0.5939 | 0.0063 | 3 | 0.0018248
Note on G62: KNOBLAUCH Alexandra: Measured Conc/Certificate Diluted Conc * 100%
Note on I66: KNOBLAUCH Alexandra: Measured Conc Calib/Measure Conc Calib Check * 100%
Note on A67: KNOBLAUCH Alexandra: Compare 20 Calib to mean of 20 Cal checks

## IC_SO4
sample_no | sample_id | X | Y | B_T | IC_date | V_sample_ml | ret_time_min | peak_area_usmin | c_SO4_ calib_ppm | c_SO4_calc_ppm | c_SO4_measure_ppm | dilution_factor | c_SO4_calc_undil_ppm | c_SO4_measure_undil_ppm | IC_notes
Cal 1 | Blank |  |  |  | 20.11.2023 | 1 | 0 | 0 | 0 | 0 | 0 | 0 |  |  | DI Water
Cal 2 | x 100 |  |  |  | 20.11.2023 | 1 | 7.16 | 0.1162 | 1 | 0.99309 | 1.0649 | 100 |  |  | 0.1 mL in 10
Cal 3 | x 50 |  |  |  | 20.11.2023 | 1 | 7.163 | 0.2383 | 2 | 1.8513 | 1.9179 | 50 |  |  | 0.2 mL in 10
Cal 4 | x 20 |  |  |  | 20.11.2023 | 1 | 7.167 | 0.6885 | 5 | 5.0156 | 5.065 | 20 |  |  | 0.5 mL in 10
Cal 5 | x 10 |  |  |  | 20.11.2023 | 1 | 7.18 | 1.3841 | 10 | 9.9047 | 9.9268 | 10 |  |  | 0.5 mL in 5
Cal 6 | x 5 |  |  |  | 20.11.2023 | 1 | 7.193 | 2.8288 | 20 | 20.059 | 20.0253 | 5 |  |  | 1 mL in 5
1 | Blank |  |  |  | 20.11.2023 | 1 | NA | NA | 0 | NA | NA | 0 |  |  | DI Water
2 | Cal Check |  |  |  | 20.11.2023 | 1 | 7.173 | 0.7861 | 0 | 5.7016 | 5.7468 | 20 |  |  | x20 dil
3 | 0 40 T | 0 | 40 | T | 20.11.2023 | 1 | 7.163 | 0.0946 | 0 | 0.84127 | 0.914 | 5 | 4.2064 | 4.57 | 0 40 Top
4 | 10 0 B | 10 | 0 | B | 20.11.2023 | 1 | 7.157 | 0.0335 | 0 | 0.41182 | 0.4869 | 5 | 2.0591 | NA | 10 0 Bottom
5 | 10 90 B | 10 | 90 | B | 20.11.2023 | 1 | 7.16 | 0.0451 | 0 | 0.49336 | 0.5676 | 5 | 2.4668 | 2.838 | 10 90 Bottom
6 | 10 10 T | 10 | 10 | T | 20.11.2023 | 1 | 7.16 | 0.0464 | 0 | 0.50249 | 0.5765 | 5 | 2.5125 | 2.8825 | 10 10 Top
7 | 10 80 T | 10 | 80 | T | 20.11.2023 | 1 | 7.163 | 0.0509 | 0 | 0.53412 | 0.6082 | 5 | 2.6706 | 3.041 | 10 80 Top
8 | 10 20 B | 10 | 20 | B | 20.11.2023 | 1 | 7.16 | 0.0339 | 0 | 0.41464 | 0.4893 | 5 | 2.0732 | NA | 10 20 Bottom
9 | 20 30 T | 20 | 30 | T | 20.11.2023 | 1 | 7.163 | 0.1506 | 0 | 1.2349 | 1.3049 | 5 | 6.1744 | 6.5245 | 20 30 Top
10 | 10 30 T | 10 | 30 | T | 20.11.2023 | 1 | 7.163 | 0.082 | 0 | 0.75271 | 0.8256 | 5 | 3.7636 | 4.128 | 10 30 Top
11 | 10 20 T | 10 | 20 | T | 20.11.2023 | 1 | 7.163 | 0.0532 | 0 | 0.55029 | 0.6245 | 5 | 2.7514 | 3.1225 | 10 20 Top
12 | 10 100 T | 10 | 100 | T | 20.11.2023 | 1 | 7.17 | 0.0949 | 0 | 0.84338 | 0.9158 | 5 | 4.2169 | 4.579 | 10 100 Top
13 | 10 80 B | 10 | 80 | B | 20.11.2023 | 1 | 7.163 | 0.0605 | 0 | 0.6016 | 0.6755 | 5 | 3.008 | 3.3775 | 10 80 Bottom
14 | 20 10 B | 20 | 10 | B | 20.11.2023 | 1 | 7.163 | 0.0585 | 0 | 0.58754 | 0.6611 | 5 | 2.9377 | 3.3055 | 20 10 Bottom
15 | Blank |  |  |  | 20.11.2023 | 1 | NA | NA | 0 | NA | NA | 0 |  |  | DI Water
16 | Cal Check |  |  |  | 20.11.2023 | 1 | 7.177 | 0.6975 | 0 | 5.0788 | 5.1279 | 20 |  |  | x20 dil
17 | 0 90 B |  |  |  | 20.11.2023 | 1 | 7.233 | 0.0122 | 0 | 0.26211 | 0.3375 | 0 |  |  | Disregard, started by accident
18 | Blank |  |  |  | 20.11.2023 | 1 | 7.16 | 0.0442 | 0 | 0.48703 | 0.5614 | 0 |  |  | Disregard, wash column
19 | Blank |  |  |  | 20.11.2023 | 1 | NA | NA | 0 | NA | NA | 0 |  |  | DI Water
20 | 0 90 B | 0 | 90 | B | 20.11.2023 | 1 | 7.15 | 0.0619 | 0 | 0.61144 | 0.6852 | 5 | 3.0572 | 3.426 | 0 90 Bottom
21 | 10 40 T | 10 | 40 | T | 20.11.2023 | 1 | 7.157 | 0.1303 | 0 | 1.0922 | 1.1631 | 5 | 5.461 | 5.8155 | 10 40 Top
22 | 10 50 T | 10 | 50 | T | 20.11.2023 | 1 | 7.15 | 0.0899 | 0 | 0.80824 | 0.8806 | 5 | 4.0412 | 4.403 | 10 50 Top
23 | 0 50 B | 0 | 50 | B | 20.11.2023 | 1 | 7.143 | 0.1067 | 0 | 0.92632 | 0.9982 | 5 | 4.6316 | 4.991 | 0 50 Bottom
24 | 10 60 B | 10 | 60 | B | 20.11.2023 | 1 | 7.137 | 0.0229 | 0 | 0.33732 | 0.4126 | 5 | NA | NA | 10 60 Bottom
25 | 10 70 B | 10 | 70 | B | 20.11.2023 | 1 | 7.143 | 0.1055 | 0 | 0.91789 | 0.9899 | 5 | 4.5894 | 4.9495 | 10 70 Bottom
26 | 10 100 B | 10 | 100 | B | 20.11.2023 | 1 | 7.143 | 0.1902 | 0 | 1.5132 | 1.5822 | 5 | 7.5661 | 7.911 | 10 100 Bottom
27 | Cal Check |  |  |  | 20.11.2023 | 1 | 7.15 | 0.7814 | 0 | 5.6685 | 5.7143 | 20 |  |  | x20 dil
28 | Blank |  |  |  | 20.11.2023 | 1 | NA | NA | 0 | NA | NA | 0 |  |  | DI Water
Cal 1 | NA |  |  |  | 10.11.2023 | 1 | NA | NA | 0 | NA | NA | 0 |  |  | Instrument Issues
Cal 2 | Blank |  |  |  | 10.11.2023 | 1 | 7.16 | 0.0271 | 0 | 0.05799 | 0.0581 | 0 |  |  | DI Water
Cal 3 | x 5 |  |  |  | 10.11.2023 | 1 | 7.223 | 2.5909 | 20 | 19.9129 | 19.9128 | 5 |  |  | 1 mL in 5
Cal 4 | x 10 |  |  |  | 10.11.2023 | 1 | 7.213 | 1.3313 | 10 | 10.1581 | 10.1584 | 10 |  |  | 0.5 mL in 5
Cal 5 | x 20 |  |  |  | 10.11.2023 | 1 | 7.207 | 0.6751 | 5 | 5.0763 | 5.0762 | 20 |  |  | 0.5 mL in 10
Cal 6 | x 50 |  |  |  | 10.11.2023 | 1 | 7.2 | 0.276 | 2 | 1.9855 | 1.9855 | 50 |  |  | 0.2 mL in 10
1 | x 100 |  |  |  | 10.11.2023 | 1 | 7.203 | 0.1241 | 1 | 0.80919 | 0.8091 | 100 |  |  | 0.1 mL in 10
2 | Blank |  |  |  | 10.11.2023 | 1 | NA | NA | 0 | NA | NA | 0 |  |  | DI Water
3 | Cal Check |  |  |  | 10.11.2023 | 1 | 7.21 | 0.7638 | 0 | 5.7632 | 5.7632 | 20 |  |  | x20 dil
4 | 0-50-T | 0 | 50 | T | 10.11.2023 | 1 | 7.1957 | 0.080267 | 0 | 0.46973 | 0.4697 | 10 | 4.6973 | NA | 0 50 Top Replicate
7 | 0-70-B | 0 | 70 | B | 10.11.2023 | 1 | 7.183 | 0.0636 | 0 | 0.34066 | 0.3408 | 10 | NA | NA | 0 70 Bottom
8 | 20-60-B | 20 | 60 | B | 10.11.2023 | 1 | 7.187 | 0.017667 | 0 | -0.015064 | -0.015267 | 10 | NA | NA | 20 60 Bottom Replicate
11 | 20-70-B | 20 | 70 | B | 10.11.2023 | 1 | 7.19 | 0.0478 | 0 | 0.2183 | 0.2182 | 10 | NA | NA | 20 80 Bottom
12 | 20-80-B | 20 | 80 | B | 10.11.2023 | 1 | 7.187 | 0.0313 | 0 | 0.090517 | 0.0901 | 10 | NA | NA | 20 70 Bottom
13 | 20-90-T | 20 | 90 | T | 10.11.2023 | 1 | 7.19 | 0.0401 | 0 | 0.15867 | 0.1583 | 10 | NA | NA | 20 90 Top
14 | PB |  |  |  | 10.11.2023 | 1 | NA | NA | 0 | NA | NA | 0 |  |  | Procedural Blank
15 | Cal Check |  |  |  | 10.11.2023 | 1 | 7.207 | 0.7097 | 0 | 5.3443 | 5.3441 | 20 |  |  | x20 dil
16 | Blank |  |  |  | 10.11.2023 | 1 | NA | NA | 0 | NA | NA | 0 |  |  | DI Water
Cal 1 | Blank |  |  |  | 23.11.2023 | 1 | 0 | 0 | 0 | 0 | 0 | 0 |  |  | DI Water
Cal 2 | x 100 |  |  |  | 23.11.2023 | 1 | 7.15 | 0.1122 | 1 | 0.97184 | 1.04 | 100 |  |  | 0.1 mL in 10
Cal 3 | x 50 |  |  |  | 23.11.2023 | 1 | 7.157 | 0.2738 | 2 | 2.1307 | 2.1928 | 50 |  |  | 0.2 mL in 10
Cal 4 | x 20 |  |  |  | 23.11.2023 | 1 | 7.16 | 0.6404 | 5 | 4.7595 | 4.8075 | 20 |  |  | 0.5 mL in 10
Cal 5 | x 10 |  |  |  | 23.11.2023 | 1 | 7.173 | 1.3495 | 10 | 9.8445 | 9.8657 | 10 |  |  | 0.5 mL in 5
Cal 6 | x 5 |  |  |  | 23.11.2023 | 1 | 7.187 | 2.7833 | 20 | 20.1262 | 20.094 | 5 |  |  | 1 mL in 5
1 | Blank |  |  |  | 23.11.2023 | 1 | 7.143 | 0.0165 | 0 | 0.28558 | 0.3574 | 0 |  |  | DI Water
2 | Cal Check |  |  |  | 23.11.2023 | 1 | 7.17 | 0.7759 | 0 | 5.7312 | 5.7745 | 20 |  |  | x20 dil
3 | 20 10 T | 20 | 10 | T | 23.11.2023 | 1 | 7.153 | 0.0681 | 0 | 0.6556 | 0.7252 | 5 | 3.278 | 3.626 | 20 10 Top
4 | 20 40 T | 20 | 40 | T | 23.11.2023 | 1 | 7.15 | 0.0535 | 0 | 0.5509 | 0.6213 | 5 | 2.7545 | 3.1065 | 20 40 Top
5 | 20 50 T | 20 | 50 | T | 23.11.2023 | 1 | 7.153 | 0.0519 | 0 | 0.53943 | 0.6095 | 5 | 2.6971 | 3.0475 | 20 50 Top
6 | 20 60 T | 20 | 60 | T | 23.11.2023 | 1 | 7.16 | 0.0864 | 0 | 0.78683 | 0.8563 | 5 | 3.9341 | 4.2815 | 20 60 Top
7 | 20 70 T | 20 | 70 | T | 23.11.2023 | 1 | 7.157 | 0.0698 | 0 | 0.66779 | 0.7375 | 5 | 3.3389 | 3.6875 | 20 70 Top
8 | 20 80 T | 20 | 80 | T | 23.11.2023 | 1 | 7.153 | 0.0734 | 0 | 0.6936 | 0.7636 | 5 | 3.468 | 3.818 | 20 80 Top
9 | 20 100 T | 20 | 100 | T | 23.11.2023 | 1 | 7.153 | 0.0251 | 0 | 0.34725 | 0.4184 | 5 | NA | NA | 20 100 Top
10 | 20 30 B | 20 | 30 | B | 23.11.2023 | 1 | 7.157 | 0.0536 | 0 | 0.55162 | 0.6222 | 5 | 2.7581 | 3.111 | 20 30 Bottom
11 | 20 90 B | 20 | 90 | B | 23.11.2023 | 1 | 7.16 | 0.1279 | 0 | 1.0844 | 1.1522 | 5 | 5.4221 | 5.761 | 20 90 Bottom
12 | 20 100 B |  |  |  | 23.11.2023 | 1 | 7.213 | 0.2035 | 0 | 1.6265 | 1.691 | 5 | 8.1327 | 8.455 | 20 100 Bottom
13 | 10 90 T |  |  |  | 23.11.2023 | 1 | NA | NA | 0 | NA | NA | 25 | NA | NA | 10 90 Top diluted
14 | 20 100 B | 20 | 100 | B | 23.11.2023 | 1 | NA | NA | 0 | NA | NA | 25 | NA | NA | 20 100 Bottom diluted
15 | Cal Check |  |  |  | 23.11.2023 | 1 | 7.163 | 0.7062 | 0 | 5.2314 | 5.2775 | 0 |  |  | x20 dil
16 | Blank |  |  |  | 23.11.2023 | 1 | 7.14 | 0.0106 | 0 | 0.24327 | 0.3152 | 0 |  |  | DI Water
17 | Blank |  |  |  | 23.11.2023 | 1 | NA | NA | 0 | NA | NA | 0 |  |  | DI Water
Cal 1 | Blank |  |  |  | 17.11.2023 | 1 | 7.14 | 0.0311 | 0 | 0.32479 | 0.3248 | 0 |  |  | DI Water
Cal 2 | x 100 |  |  |  | 17.11.2023 | 1 | 7.18 | 0.1393 | 1 | 1.1101 | 1.11 | 100 |  |  | 0.1 mL in 10
Cal 3 | x 50 |  |  |  | 17.11.2023 | 1 | 7.197 | 0.2547 | 2 | 1.9477 | 1.948 | 50 |  |  | 0.2 mL in 10
Cal 4 | x 20 |  |  |  | 17.11.2023 | 1 | 7.193 | 0.6286 | 5 | 4.6615 | 4.6613 | 20 |  |  | 0.5 mL in 10
Cal 5 | x 10 |  |  |  | 17.11.2023 | 1 | 7.203 | 1.3287 | 10 | 9.743 | 9.7429 | 10 |  |  | 0.5 mL in 5
Cal 6 | x 5 |  |  |  | 17.11.2023 | 1 | 7.217 | 2.7712 | 20 | 20.2129 | 20.2129 | 5 |  |  | 1 mL in 5
1 | Blank |  |  |  | 17.11.2023 | 1 | NA | NA | 0 | NA | NA | 0 |  |  | DI Water
2 | Cal Check |  |  |  | 17.11.2023 | 1 | 7.2 | 0.6998 | 0 | 5.1783 | 5.1781 | 20 |  |  | x20 dil
3 | 20-20-T | 20 | 20 | T | 17.11.2023 | 1 | 7.183 | 0.11203 | 0 | 0.91222 | 0.91223 | 5 | 4.5611 | 4.5612 | 20 20 Top Mean Replicate
6 | 0-10-B | 0 | 10 | B | 17.11.2023 | 1 | 7.188 | 0.2863 | 0 | 2.1771 | 2.1773 | 5 | 10.8854 | 10.8865 | 0 10 B Mean Replicate
9 | 10-90-T | 10 | 90 | T | 17.11.2023 | 1 | 7.18 | 0.022667 | 0 | 0.26358 | 0.26377 | 5 | NA | NA | 10 90 T Mean Replicate
12 | 0-10-T | 0 | 10 | T | 17.11.2023 | 1 | 7.187 | 0.2212 | 0 | 1.7046 | 1.7045 | 5 | 8.5228 | 8.5225 | 0 10 Top
13 | 0-20-T | 0 | 20 | T | 17.11.2023 | 1 | 7.183 | 0.1521 | 0 | 1.203 | 1.2032 | 5 | 6.0152 | 6.016 | 0 20 Top
14 | 0-30-T | 0 | 30 | T | 17.11.2023 | 1 | 7.18 | 0.1116 | 0 | 0.90908 | 0.9089 | 5 | 4.5454 | 4.5445 | 0 30 Top
15 | Blank |  |  |  | 17.11.2023 | 1 | 7.157 | 0.013 | 0 | 0.19342 | 0.1935 | 0 |  |  | DI Water
16 | Cal Check |  |  |  | 17.11.2023 | 1 | 7.193 | 0.7157 | 0 | 5.2937 | 5.2942 | 20 |  |  | x20 dil
17 | 0-60-T | 0 | 60 | T | 17.11.2023 | 1 | 7.18 | 0.15 | 0 | 1.1878 | 1.1883 | 5 | 5.9389 | 5.9415 | 0 60 Top
18 | 0-70-T | 0 | 70 | T | 17.11.2023 | 1 | 7.18 | 0.1306 | 0 | 1.047 | 1.0471 | 5 | 5.2349 | 5.2355 | 0 70 Top
19 | 0-80-T | 0 | 80 | T | 17.11.2023 | 1 | 7.18 | 0.1022 | 0 | 0.84085 | 0.8412 | 5 | 4.2042 | 4.206 | 0 80 Top
20 | 0-90-T | 0 | 90 | T | 17.11.2023 | 1 | 7.177 | 0.0728 | 0 | 0.62746 | 0.6272 | 5 | 3.1373 | 3.136 | 0 90 Top
21 | 0-100-T | 0 | 100 | T | 17.11.2023 | 1 | 7.18 | 0.0635 | 0 | 0.55996 | 0.5602 | 5 | 2.7998 | 2.801 | 0 100 Top
22 | 0-60-B | 0 | 60 | B | 17.11.2023 | 1 | 7.18 | 0.1251 | 0 | 1.0071 | 1.0072 | 5 | 5.0353 | 5.036 | 0 60 Bottom
23 | 0-100-B | 0 | 100 | B | 17.11.2023 | 1 | 7.18 | 0.0775 | 0 | 0.66157 | 0.6617 | 5 | 3.3079 | 3.3085 | 0 100 Bottom
24 | 10-0-T | 10 | 0 | T | 17.11.2023 | 1 | 7.167 | 0.0119 | 0 | 0.18544 | 0.1859 | 5 | NA | NA | 10 0 Top
25 | 10-60-T | 10 | 60 | T | 17.11.2023 | 1 | 7.173 | 0.0311 | 0 | 0.32479 | 0.3247 | 5 | NA | NA | 10 60 Top
26 | 10-70-T | 10 | 70 | T | 17.11.2023 | 1 | 7.183 | 0.0779 | 0 | 0.66448 | 0.6643 | 5 | 3.3224 | 3.3215 | 10 70 Top
27 | 10-10-B | 10 | 10 | B | 17.11.2023 | 1 | 7.177 | 0.0274 | 0 | 0.29794 | 0.2982 | 5 | NA | NA | 10 10 Bottom
28 | 10-50-B | 10 | 50 | B | 17.11.2023 | 1 | 7.177 | 0.0438 | 0 | 0.41697 | 0.4175 | 5 | 2.0849 | NA | 10 50 Bottom
29 | Cal Check |  |  |  | 17.11.2023 | 1 | 7.193 | 0.7303 | 0 | 5.3997 | 5.4002 | 20 |  |  | x20 dil
30 | Blank |  |  |  | 17.11.2023 | 1 | NA | NA | 0 | NA | NA | 0 |  |  | DI Water

## Quality_SO4
Blank | [17 empty] | Peak Area |  | Calc Conc ppm |  | Measure conc ppm
sample_no | sample_id | X | Y | B_T | IC_date | V_sample_ml | ret_time_min | peak_area_usmin | c_Sulfate_ calib_ppm | c_Sulfate_calc_ppm | c_Sulfate_measure_ppm | dilution_factor | c_Sulfate_calc_undil_ppm | c_Sulfate_measure_undil_ppm | IC_notes |  | IC_date | LOD | LOQ | LOD | LOQ | LOD | LOQ
1 | Blank | 0 | 0 | 0 | 17.11.2023 | 1 | NA | NA | 0 | NA | NA | 0 |  |  | DI Water |  | 17.11.2023 | #DIV/0! | #DIV/0! | #DIV/0! | #DIV/0! | #DIV/0! | #DIV/0!
15 | Blank | 0 | 0 | 0 | 17.11.2023 | 1 | 7.157 | 0.013 | 0 | 0.19342 | 0.1935 | 0 |  |  | DI Water |  | 10.11.2023 | #DIV/0! | #DIV/0! | #DIV/0! | #DIV/0! | #DIV/0! | #DIV/0!
30 | Blank | 0 | 0 | 0 | 17.11.2023 | 1 | NA | NA | 0 | NA | NA | 0 |  |  | DI Water |  | 23.11.2023 | 0.026066 | 0.055269 | 0.35417 | 0.56359 | 0.42582 | 0.6347
2 | Blank | 0 | 0 | 0 | 10.11.2023 | 1 | NA | NA | 0 | NA | NA | 0 |  |  | DI Water |  | 20.11.2023 | #DIV/0! | #DIV/0! | #DIV/0! | #DIV/0! | #DIV/0! | #DIV/0!
14 | PB | 0 | 0 | 0 | 10.11.2023 | 1 | NA | NA | 0 | NA | NA | 0 |  |  | Procedural Blank
16 | Blank | 0 | 0 | 0 | 10.11.2023 | 1 | NA | NA | 0 | NA | NA | 0 |  |  | DI Water |  | Mean | 0.026066 | 0.055269 | 0.35417 | 0.56359 | 0.42582 | 0.6347
1 | Blank | 0 | 0 | 0 | 23.11.2023 | 1 | 7.143 | 0.0165 | 0 | 0.28558 | 0.3574 | 0 |  |  | DI Water |  | Median | 0.026066 | 0.055269 | 0.35417 | 0.56359 | 0.42582 | 0.6347
16 | Blank | 0 | 0 | 0 | 23.11.2023 | 1 | 7.14 | 0.0106 | 0 | 0.24327 | 0.3152 | 0 |  |  | DI Water |  | Stdev | #DIV/0! | #DIV/0! | #DIV/0! | #DIV/0! | #DIV/0! | #DIV/0!
17 | Blank | 0 | 0 | 0 | 23.11.2023 | 1 | NA | NA | 0 | NA | NA | 0 |  |  | DI Water |  | RelStdev | #DIV/0! | #DIV/0! | #DIV/0! | #DIV/0! | #DIV/0! | #DIV/0!
1 | Blank | 0 | 0 | 0 | 20.11.2023 | 1 | NA | NA | 0 | NA | NA | 0 |  |  | DI Water |  | Var | #DIV/0! | #DIV/0! | #DIV/0! | #DIV/0! | #DIV/0! | #DIV/0!
15 | Blank | 0 | 0 | 0 | 20.11.2023 | 1 | NA | NA | 0 | NA | NA | 0 |  |  | DI Water
19 | Blank | 0 | 0 | 0 | 20.11.2023 | 1 | NA | NA | 0 | NA | NA | 0 |  |  | DI Water
28 | Blank | 0 | 0 | 0 | 20.11.2023 | 1 | NA | NA | 0 | NA | NA | 0 |  |  | DI Water
LOD | [7 empty] | 0.022268 |  | 0.37914 | 0.54401
LOQ | [7 empty] | 0.043037 |  | 0.70204 | 1.1397
Cal Checks
sample_no | sample_id | X | Y | B_T | IC_date | V_sample_ml | ret_time_min | peak_area_usmin | c_Sulfate_ calib_ppm | c_Sulfate_calc_ppm | c_Sulfate_measure_ppm | dilution_factor | c_Sulfate_calc_undil_ppm | c_Sulfate_measure_undil_ppm | IC_notes
2 | Cal Check | 0 | 0 | 0 | 20.11.2023 | 1 | 7.173 | 0.7861 | 0 | 5.7016 | 5.7468 | 20 |  |  | x20 dil
16 | Cal Check | 0 | 0 | 0 | 20.11.2023 | 1 | 7.177 | 0.6975 | 0 | 5.0788 | 5.1279 | 20 |  |  | x20 dil
27 | Cal Check | 0 | 0 | 0 | 20.11.2023 | 1 | 7.15 | 0.7814 | 0 | 5.6685 | 5.7143 | 20 |  |  | x20 dil
3 | Cal Check | 0 | 0 | 0 | 10.11.2023 | 1 | 7.21 | 0.7638 | 0 | 5.7632 | 5.7632 | 20 |  |  | x20 dil
15 | Cal Check | 0 | 0 | 0 | 10.11.2023 | 1 | 7.207 | 0.7097 | 0 | 5.3443 | 5.3441 | 20 |  |  | x20 dil
2 | Cal Check | 0 | 0 | 0 | 23.11.2023 | 1 | 7.17 | 0.7759 | 0 | 5.7312 | 5.7745 | 20 |  |  | x20 dil
15 | Cal Check | 0 | 0 | 0 | 23.11.2023 | 1 | 7.163 | 0.7062 | 0 | 5.2314 | 5.2775 | 0 |  |  | x20 dil
2 | Cal Check | 0 | 0 | 0 | 17.11.2023 | 1 | 7.2 | 0.6998 | 0 | 5.1783 | 5.1781 | 20 |  |  | x20 dil
16 | Cal Check | 0 | 0 | 0 | 17.11.2023 | 1 | 7.193 | 0.7157 | 0 | 5.2937 | 5.2942 | 20 |  |  | x20 dil
29 | Cal Check | 0 | 0 | 0 | 17.11.2023 | 1 | 7.193 | 0.7303 | 0 | 5.3997 | 5.4002 | 20 |  |  | x20 dil
Mean | [6 empty] | 7.1836 | 7.1836 |  | 5.4391 | 5.4621
Median | [6 empty] | 7.185 | 0.723 |  | 5.372 | 5.3721
Stdev | [6 empty] | 0.019957 | 0.036131 |  | 0.25485 | 0.25933
RelStdev | [6 empty] | 0.27781 | 0.50296 |  | 4.6856 | 4.7479
Var | [6 empty] | 0.00039827 | 0.0013054 |  | 0.064949 | 0.067254
Max | [6 empty] | 7.21 | 0.7861 |  | 5.7632 | 5.7745
Min | [6 empty] | 7.15 | 0.6975 |  | 5.0788 | 5.1279
Range | [6 empty] | 0.06 | 0.0886 |  | 0.68438 | 0.6466
Number | [6 empty] | 10 | 10 |  | 10 | 10
Std Error | [6 empty] | 0.0063108 | 0.011426 |  | 0.080591 | 0.082008
20 Cal Standards
Cal 4 | x 20 | 0 | 0 | 0 | 17.11.2023 | 1 | 7.193 | 0.6286 | 5 | 4.6615 | 4.6613 | 20 | 0 | 0 | 0.5 mL in 10
Cal 4 | x 20 | 0 | 0 | 0 | 23.11.2023 | 1 | 7.16 | 0.6404 | 5 | 4.7595 | 4.8075 | 20 | 0 | 0 | 0.5 mL in 10
Cal 5 | x 20 | 0 | 0 | 0 | 10.11.2023 | 1 | 7.207 | 0.6751 | 5 | 5.0763 | 5.0762 | 20 | 0 | 0 | 0.5 mL in 10
Cal 4 | x 20 | 0 | 0 | 0 | 20.11.2023 | 1 | 7.167 | 0.6885 | 5 | 5.0156 | 5.065 | 20 | 0 | 0 | 0.5 mL in 10
Mean | [6 empty] | 7.1817 | 0.65815 |  | 4.8782 | 4.9025
Median | [6 empty] | 7.18 | 0.65775 |  | 4.8876 | 4.9363
Stdev | [6 empty] | 0.022021 | 0.028265 |  | 0.19928 | 0.20313
RelStdev | [6 empty] | 0.30662 | 4.2946 |  | 4.0851 | 4.1433
Var | [6 empty] | 0.00048492 | 0.0007989 |  | 0.039713 | 0.04126
Max | [6 empty] | 7.207 | 0.6885 |  | 5.0763 | 5.0762
Min | [6 empty] | 7.16 | 0.6286 |  | 4.6615 | 4.6613
Range | [6 empty] | 0.047 | 0.0599 |  | 0.41476 | 0.4149
Number | [6 empty] | 4 | 4 |  | 4 | 4
Std Error | [6 empty] | 0.01101 | 0.014132 |  | 0.099641 | 0.10156
Accuracy
| Calc Conc | Measure Conc | Certificate | Certificate Uncertainty | Certificate Diluted | % Accuracy Measure | % Accuracy Calc
20 Cal Check (Dionex Seven Anion Standard II LOT 43-23AJ)x20 | 5.4391 | 5.4621 | 101 | 1 | 5.05 | 108.16 | 107.7045
20 Cal Std (Dionex Seven Anion Standard II LOT 18-29JKS)x20 | 4.8782 | 4.9025 | 100 | 1 | 5 | 98.05 | 97.5648
| Peak Area 20 Calib | Peak Area 20 Cal Checks | Calc Conc 20 Calib | Measure Conc 20 Calib | Calc Conc 20 Cal Checks | Measure Conc 20 Cal Checks | % Accuracy Peak | % Accuracy Measure | % Accuracy Calc
Internal accuracy | 0.65815 | 7.1836 | 4.8782 | 4.9025 | 5.4391 | 5.4621 | 9.1618 | 89.6888 | 89.7552
Triplicates
sample_no | sample_id | X | Y | B_T | IC_date | V_sample_ml | ret_time_min | peak_area_usmin | c_Sulfate_ calib_ppm | c_Sulfate_calc_ppm | c_Sulfate_measure_ppm
4 | 0-50-T-a | 0 | 50 | Ta | 10.11.2023 | 1 | 7.197 | 0.0815 |  | 0.47928 | 0.4793
5 | 0-50-T-b | 0 | 50 | Tb | 17.11.2023 | 1 | 7.2 | 0.0793 |  | 0.46224 | 0.4619
6 | 0-50-T-c | 0 | 50 | Tc | 17.11.2023 | 1 | 7.19 | 0.08 |  | 0.46766 | 0.4679
8 | 20-60-B-a | 20 | 60 | Ba | 17.11.2023 | 1 | 7.187 | 0.017 |  | -0.020227 | -0.0205
9 | 20-60-B-b | 20 | 60 | Bb | 17.11.2023 | 1 | 7.187 | 0.017 |  | -0.020227 | -0.0204
10 | 20-60-B-c | 20 | 60 | Bc | 17.11.2023 | 1 | 7.187 | 0.019 |  | -0.0047385 | -0.0049
3 | 20-20-Ta | 20 | 20 | Ta | 17.11.2023 | 1 | 7.183 | 0.1125 |  | 0.91561 | 0.9155
4 | 20-20-Tb | 20 | 20 | Tb | 17.11.2023 | 1 | 7.183 | 0.1116 |  | 0.90908 | 0.9091
5 | 20-20-Tc | 20 | 20 | Tc | 17.11.2023 | 1 | 7.183 | 0.112 |  | 0.91198 | 0.9121
6 | 0-10-Ba | 0 | 10 | Ba | 17.11.2023 | 1 | 7.187 | 0.3285 |  | 2.4834 | 2.4833
7 | 0-10-Bb | 0 | 10 | Bb | 17.11.2023 | 1 | 7.19 | 0.266 |  | 2.0297 | 2.0301
8 | 0-10-Bc | 0 | 10 | Bc | 17.11.2023 | 1 | 7.187 | 0.2644 |  | 2.0181 | 2.0185
9 | 10-90-Ta | 10 | 90 | Ta | 17.11.2023 | 1 | 7.18 | 0.0251 |  | 0.28125 | 0.2816
10 | 10-90-Tb | 10 | 90 | Tb | 17.11.2023 | 1 | 7.18 | 0.0179 |  | 0.22899 | 0.2289
11 | 10-90-Tc | 10 | 90 | Tc | 17.11.2023 | 1 | 7.18 | 0.025 |  | 0.28052 | 0.2808
sample_no | sample_id | X | Y | B_T | IC_date | V_sample_ml | Variable | Mean | Median | Stdev | RelStdev | Var | Max | Min | Range | Number | Std Error
4 | 0-50-T-a | 0 | 50 | Ta | 10.11.2023 | 1 | peak_area_usmin | 0.080267 | 0.08 | 0.001124 | 1.4003 | 1.2633e-06 | 0.0815 | 0.0793 | 0.0022 | 3 | 0.00064893
5 | 0-50-T-b | 0 | 50 | Tb | 17.11.2023 | 1 | c_Sulfate_calc_ppm | 0.46973 | 0.46766 | 0.0087045 | 1.8531 | 7.5768e-05 | 0.47928 | 0.46224 | 0.017037 | 3 | 0.0050255
6 | 0-50-T-c | 0 | 50 | Tc | 17.11.2023 | 1 | c_Sulfate_measure_ppm | 0.4697 | 0.4679 | 0.0088386 | 1.8817 | 7.812e-05 | 0.4793 | 0.4619 | 0.0174 | 3 | 0.0051029
8 | 20-60-B-a | 20 | 60 | Ba | 17.11.2023 | 1 | peak_area_usmin | 0.017667 | 0.017 | 0.0011547 | 6.536 | 1.3333e-06 | 0.019 | 0.017 | 0.002 | 3 | 0.00066667
9 | 20-60-B-b | 20 | 60 | Bb | 17.11.2023 | 1 | c_Sulfate_calc_ppm | -0.015064 | -0.020227 | 0.0089424 | -59.3615 | 7.9966e-05 | -0.0047385 | -0.020227 | 0.015489 | 3 | 0.0051629
10 | 20-60-B-c | 20 | 60 | Bc | 17.11.2023 | 1 | c_Sulfate_measure_ppm | -0.015267 | -0.0204 | 0.0089779 | -58.8074 | 8.0603e-05 | -0.0049 | -0.0205 | 0.0156 | 3 | 0.0051834
3 | 20-20-Ta | 20 | 20 | Ta | 17.11.2023 | 1 | peak_area_usmin | 0.11203 | 0.112 | 0.00045092 | 0.40249 | 2.0333e-07 | 0.1125 | 0.1116 | 0.0009 | 3 | 0.00026034
4 | 20-20-Tb | 20 | 20 | Tb | 17.11.2023 | 1 | c_Sulfate_calc_ppm | 0.91222 | 0.91198 | 0.0032729 | 0.35878 | 1.0712e-05 | 0.91561 | 0.90908 | 0.0065323 | 3 | 0.0018896
5 | 20-20-Tc | 20 | 20 | Tc | 17.11.2023 | 1 | c_Sulfate_measure_ppm | 0.91223 | 0.9121 | 0.0032021 | 0.35102 | 1.0253e-05 | 0.9155 | 0.9091 | 0.0064 | 3 | 0.0018487
6 | 0-10-Ba | 0 | 10 | Ba | 17.11.2023 | 1 | peak_area_usmin | 0.2863 | 0.266 | 0.036555 | 12.7681 | 0.0013363 | 0.3285 | 0.2644 | 0.0641 | 3 | 0.021105
7 | 0-10-Bb | 0 | 10 | Bb | 17.11.2023 | 1 | c_Sulfate_calc_ppm | 2.1771 | 2.0297 | 0.26532 | 12.1871 | 0.070396 | 2.4834 | 2.0181 | 0.46525 | 3 | 0.15318
8 | 0-10-Bc | 0 | 10 | Bc | 17.11.2023 | 1 | c_Sulfate_measure_ppm | 2.1773 | 2.0301 | 0.26507 | 12.1741 | 0.070261 | 2.4833 | 2.0185 | 0.4648 | 3 | 0.15304
9 | 10-90-Ta | 10 | 90 | Ta | 17.11.2023 | 1 | peak_area_usmin | 0.022667 | 0.025 | 0.0041284 | 18.2133 | 1.7043e-05 | 0.0251 | 0.0179 | 0.0072 | 3 | 0.0023835
10 | 10-90-Tb | 10 | 90 | Tb | 17.11.2023 | 1 | c_Sulfate_calc_ppm | 0.26358 | 0.28052 | 0.029964 | 11.368 | 0.00089786 | 0.28125 | 0.22899 | 0.052259 | 3 | 0.0173
11 | 10-90-Tc | 10 | 90 | Tc | 17.11.2023 | 1 | c_Sulfate_measure_ppm | 0.26377 | 0.2808 | 0.030198 | 11.4488 | 0.00091192 | 0.2816 | 0.2289 | 0.0527 | 3 | 0.017435
Note on G62: KNOBLAUCH Alexandra: Measured Conc/Certificate Diluted Conc * 100%
Note on I66: KNOBLAUCH Alexandra: Measured Conc Calib/Measure Conc Calib Check * 100%
Note on A67: KNOBLAUCH Alexandra: Compare 20 Calib to mean of 20 Cal checks